## Sheet1
|  |  | Load -250MW |  |  | Load net wind (existing) |  | Load net wind (785) |  | Load net wind (785) with Reg and Reserve
|  | Load | Low Load | Wind 285 Installed | Wind 785 Installed | 285 | Low Load Net of 285MW | 785 | Low Load Net of 785MW | Load net wind (785) with Reg and Reserve | Minimum Unit Commitment | Turn up of Minimum Commitment | Turn up with 2 Shift Units | Wind as a Percentage of Load
0 | 2012-12-04 | 1050.3926 | 800.3926 | 89.3216 | 246.0261 | 961.071 | 711.071 | 804.3665 | 554.3665 | 1053.3665 | 460 | 869 | 1257 | 30.74%
| 2012-12-04 00:05 | 1063.6897 | 813.6897 | 86.2799 | 237.6481 | 977.4098 | 727.4098 | 826.0416 | 576.0416 | 1075.0416 | 460 | 869 | 1257 | 29.21%
| 2012-12-04 00:10 | 1066.0933 | 816.0933 | 84.0335 | 231.4606 | 982.0598 | 732.0598 | 834.6326 | 584.6326 | 1083.6326 | 460 | 869 | 1257 | 28.36%
| 2012-12-04 00:15 | 1060.998 | 810.998 | 78.4118 | 215.9765 | 982.5862 | 732.5862 | 845.0216 | 595.0216 | 1094.0216 | 460 | 869 | 1257 | 26.63%
| 2012-12-04 00:20 | 1058.1079 | 808.1079 | 87.1089 | 239.9315 | 970.999 | 720.999 | 818.1764 | 568.1764 | 1067.1764 | 460 | 869 | 1257 | 29.69% | Wind Range (Installed Capacity) | 785
| 2012-12-04 00:25 | 1054.6218 | 804.6218 | 79.6644 | 219.4265 | 974.9574 | 724.9574 | 835.1953 | 585.1953 | 1084.1953 | 460 | 869 | 1257 | 27.27%
| 2012-12-04 00:30 | 1048.3074 | 798.3074 | 91.5488 | 252.1607 | 956.7586 | 706.7586 | 796.1466 | 546.1466 | 1045.1466 | 460 | 869 | 1257 | 31.59% | System typical daily Max/Min Delta | 580
| 2012-12-04 00:35 | 1044.1082 | 794.1082 | 92.6887 | 255.3004 | 951.4195 | 701.4195 | 788.8078 | 538.8078 | 1037.8078 | 460 | 869 | 1257 | 32.15%
| 2012-12-04 00:40 | 1043.1334 | 793.1334 | 94.9509 | 261.5313 | 948.1826 | 698.1826 | 781.6021 | 531.6021 | 1030.6021 | 460 | 869 | 1257 | 32.97% | Regulating Reserve | 25
| 2012-12-04 00:45 | 1040.5382 | 790.5382 | 95.4915 | 263.0204 | 945.0467 | 695.0467 | 777.5178 | 527.5178 | 1026.5178 | 460 | 869 | 1257 | 33.27%
| 2012-12-04 00:50 | 1035.3262 | 785.3262 | 88.7044 | 244.326 | 946.6218 | 696.6218 | 791.0001 | 541.0001 | 1040.0001 | 460 | 869 | 1257 | 31.11% | Operating Reserves | 224
| 2012-12-04 00:55 | 1032.9716 | 782.9716 | 94.1641 | 259.3642 | 938.8075 | 688.8075 | 773.6074 | 523.6074 | 1022.6074 | 460 | 869 | 1257 | 33.13%
| 2012-12-04 01:00 | 1032.4034 | 782.4034 | 95.9856 | 264.3815 | 936.4178 | 686.4178 | 768.0219 | 518.0219 | 1017.0219 | 460 | 869 | 1257 | 33.79% | Total Capacity Range | 1614
| 2012-12-04 01:05 | 1027.4847 | 777.4847 | 84.3948 | 232.4558 | 943.09 | 693.09 | 795.0289 | 545.0289 | 1044.0289 | 460 | 869 | 1257 | 29.9% | (Net System Min+Delta+Reserves)
| 2012-12-04 01:10 | 1024.1106 | 774.1106 | 75.3318 | 207.4927 | 948.7788 | 698.7788 | 816.6179 | 566.6179 | 1065.6179 | 460 | 869 | 1257 | 26.8%
| 2012-12-04 01:15 | 1020.2337 | 770.2337 | 71.5149 | 196.9797 | 948.7188 | 698.7188 | 823.254 | 573.254 | 1072.254 | 460 | 869 | 1257 | 25.57% | Minimum Units Committed+MR & Reg | 5 | 6 | 7 | 8
| 2012-12-04 01:20 | 1010.0736 | 760.0736 | 70.2584 | 193.5186 | 939.8153 | 689.8153 | 816.555 | 566.555 | 1065.555 | 460 | 869 | 1257 | 25.46%
| 2012-12-04 01:25 | 1008.3892 | 758.3892 | 73.2762 | 201.8309 | 935.113 | 685.113 | 806.5583 | 556.5583 | 1055.5583 | 460 | 869 | 1257 | 26.61% | Min Unit Commitment | 460 | 520 | 580 | 640
| 2012-12-04 01:30 | 1016.4279 | 766.4279 | 73.66 | 202.8881 | 942.7679 | 692.7679 | 813.5398 | 563.5398 | 1062.5398 | 460 | 869 | 1257 | 26.47%
| 2012-12-04 01:35 | 1006.977 | 756.977 | 72.7799 | 200.464 | 934.1971 | 684.1971 | 806.513 | 556.513 | 1055.513 | 460 | 869 | 1257 | 26.48% | Turn-up capability of Min Commitment | 409 | 499 | 590 | 680
| 2012-12-04 01:40 | 1008.2158 | 758.2158 | 70.9192 | 195.3387 | 937.2967 | 687.2967 | 812.8771 | 562.8771 | 1061.8771 | 460 | 869 | 1257 | 25.76%
| 2012-12-04 01:45 | 1006.8283 | 756.8283 | 75.7871 | 208.7471 | 931.0412 | 681.0412 | 798.0813 | 548.0813 | 1047.0813 | 460 | 869 | 1257 | 27.58% | Two Shift Capability (TC2, TC3, TC4,5,6) | 388 | 388 | 388 | 388
| 2012-12-04 01:50 | 1002.0858 | 752.0858 | 75.4376 | 207.7842 | 926.6482 | 676.6482 | 794.3016 | 544.3016 | 1043.3016 | 460 | 869 | 1257 | 27.63%
| 2012-12-04 01:55 | 1001.8834 | 751.8834 | 77.7924 | 214.2703 | 924.091 | 674.091 | 787.6131 | 537.6131 | 1036.6131 | 460 | 869 | 1257 | 28.5% | GT's for reserve | 210 | 210 | 210 | 210
2 | 2012-12-04 02:00 | 992.0272 | 742.0272 | 78.644 | 216.616 | 913.3832 | 663.3832 | 775.4112 | 525.4112 | 1024.4112 | 460 | 869 | 1257 | 29.19%
| 2012-12-04 02:05 | 997.7762 | 747.7762 | 73.9948 | 203.8103 | 923.7814 | 673.7814 | 793.9659 | 543.9659 | 1042.9659 | 460 | 869 | 1257 | 27.26% | Available turn-up plus GT's | 1007 | 1097 | 1188 | 1278
| 2012-12-04 02:10 | 993.3347 | 743.3347 | 70.5997 | 194.4589 | 922.7349 | 672.7349 | 798.8758 | 548.8758 | 1047.8758 | 460 | 869 | 1257 | 26.16%
| 2012-12-04 02:15 | 990.1519 | 740.1519 | 69.342 | 190.9945 | 920.81 | 670.81 | 799.1574 | 549.1574 | 1048.1574 | 460 | 869 | 1257 | 25.8% | Remaining for Hydro, Wind or Imports | 607 | 517 | 426 | 336
| 2012-12-04 02:20 | 987.8613 | 737.8613 | 74.2137 | 204.413 | 913.6476 | 663.6476 | 783.4482 | 533.4482 | 1032.4482 | 460 | 869 | 1257 | 27.7%
| 2012-12-04 02:25 | 979.8786 | 729.8786 | 77.0555 | 212.2406 | 902.8231 | 652.8231 | 767.638 | 517.638 | 1016.638 | 460 | 869 | 1257 | 29.08%
| 2012-12-04 02:30 | 980.661 | 730.661 | 77.0963 | 212.353 | 903.5647 | 653.5647 | 768.308 | 518.308 | 1017.308 | 460 | 869 | 1257 | 29.06%
| 2012-12-04 02:35 | 974.7359 | 724.7359 | 79.1186 | 217.9232 | 895.6173 | 645.6173 | 756.8127 | 506.8127 | 1005.8127 | 460 | 869 | 1257 | 30.07%
| 2012-12-04 02:40 | 969.7114 | 719.7114 | 77.1305 | 212.4472 | 892.5808 | 642.5808 | 757.2641 | 507.2641 | 1006.2641 | 460 | 869 | 1257 | 29.52%
| 2012-12-04 02:45 | 967.6201 | 717.6201 | 74.5389 | 205.309 | 893.0811 | 643.0811 | 762.3111 | 512.3111 | 1011.3111 | 460 | 869 | 1257 | 28.61%
| 2012-12-04 02:50 | 965.0051 | 715.0051 | 76.6724 | 211.1854 | 888.3326 | 638.3326 | 753.8196 | 503.8196 | 1002.8196 | 460 | 869 | 1257 | 29.54%
| 2012-12-04 02:55 | 966.1938 | 716.1938 | 71.6596 | 197.3781 | 894.5342 | 644.5342 | 768.8157 | 518.8157 | 1017.8157 | 460 | 869 | 1257 | 27.56%
| 2012-12-04 03:00 | 961.4434 | 711.4434 | 74.6836 | 205.7075 | 886.7597 | 636.7597 | 755.7358 | 505.7358 | 1004.7358 | 460 | 869 | 1257 | 28.91%
| 2012-12-04 03:05 | 964.5536 | 714.5536 | 75.8526 | 208.9272 | 888.701 | 638.701 | 755.6264 | 505.6264 | 1004.6264 | 460 | 869 | 1257 | 29.24%
| 2012-12-04 03:10 | 959.2257 | 709.2257 | 72.1961 | 198.8559 | 887.0296 | 637.0296 | 760.3699 | 510.3699 | 1009.3699 | 460 | 869 | 1257 | 28.04%
| 2012-12-04 03:15 | 958.1304 | 708.1304 | 66.0968 | 182.0561 | 892.0336 | 642.0336 | 776.0743 | 526.0743 | 1025.0743 | 460 | 869 | 1257 | 25.71%
| 2012-12-04 03:20 | 959.1545 | 709.1545 | 65.1078 | 179.332 | 894.0467 | 644.0467 | 779.8225 | 529.8225 | 1028.8225 | 460 | 869 | 1257 | 25.29%
| 2012-12-04 03:25 | 960.3601 | 710.3601 | 60.1723 | 165.7376 | 900.1878 | 650.1878 | 794.6225 | 544.6225 | 1043.6225 | 460 | 869 | 1257 | 23.33%
| 2012-12-04 03:30 | 962.7537 | 712.7537 | 56.449 | 155.4823 | 906.3047 | 656.3047 | 807.2713 | 557.2713 | 1056.2713 | 460 | 869 | 1257 | 21.81%
| 2012-12-04 03:35 | 960.0337 | 710.0337 | 52.6293 | 144.9615 | 907.4044 | 657.4044 | 815.0722 | 565.0722 | 1064.0722 | 460 | 869 | 1257 | 20.42%
| 2012-12-04 03:40 | 955.2301 | 705.2301 | 46.1688 | 127.1667 | 909.0613 | 659.0613 | 828.0634 | 578.0634 | 1077.0634 | 460 | 869 | 1257 | 18.03%
| 2012-12-04 03:45 | 961.9631 | 711.9631 | 43.8028 | 120.6499 | 918.1602 | 668.1602 | 841.3132 | 591.3132 | 1090.3132 | 460 | 869 | 1257 | 16.95%
| 2012-12-04 03:50 | 960.6402 | 710.6402 | 44.8575 | 123.5548 | 915.7827 | 665.7827 | 837.0854 | 587.0854 | 1086.0854 | 460 | 869 | 1257 | 17.39%
| 2012-12-04 03:55 | 961.7977 | 711.7977 | 41.4638 | 114.2074 | 920.3339 | 670.3339 | 847.5904 | 597.5904 | 1096.5904 | 460 | 869 | 1257 | 16.04%
4 | 2012-12-04 04:00 | 963.6056 | 713.6056 | 43.2986 | 119.2612 | 920.3069 | 670.3069 | 844.3444 | 594.3444 | 1093.3444 | 460 | 869 | 1257 | 16.71%
| 2012-12-04 04:05 | 968.0526 | 718.0526 | 43.5118 | 119.8483 | 924.5408 | 674.5408 | 848.2043 | 598.2043 | 1097.2043 | 460 | 869 | 1257 | 16.69%
| 2012-12-04 04:10 | 968.2263 | 718.2263 | 51.0534 | 140.6207 | 917.1729 | 667.1729 | 827.6056 | 577.6056 | 1076.6056 | 460 | 869 | 1257 | 19.58%
| 2012-12-04 04:15 | 967.3436 | 717.3436 | 49.9144 | 137.4835 | 917.4292 | 667.4292 | 829.8601 | 579.8601 | 1078.8601 | 460 | 869 | 1257 | 19.17%
| 2012-12-04 04:20 | 969.6959 | 719.6959 | 48.5448 | 133.7112 | 921.151 | 671.151 | 835.9846 | 585.9846 | 1084.9846 | 460 | 869 | 1257 | 18.58%
| 2012-12-04 04:25 | 968.8354 | 718.8354 | 50.4788 | 139.0381 | 918.3566 | 668.3566 | 829.7973 | 579.7973 | 1078.7973 | 460 | 869 | 1257 | 19.34%
| 2012-12-04 04:30 | 973.8997 | 723.8997 | 48.4115 | 133.344 | 925.4882 | 675.4882 | 840.5558 | 590.5558 | 1089.5558 | 460 | 869 | 1257 | 18.42%
| 2012-12-04 04:35 | 977.2 | 727.2 | 43.7416 | 120.4812 | 933.4584 | 683.4584 | 856.7187 | 606.7187 | 1105.7187 | 460 | 869 | 1257 | 16.57%
| 2012-12-04 04:40 | 979.9319 | 729.9319 | 42.2473 | 116.3654 | 937.6846 | 687.6846 | 863.5665 | 613.5665 | 1112.5665 | 460 | 869 | 1257 | 15.94%
| 2012-12-04 04:45 | 989.3224 | 739.3224 | 45.8234 | 126.2153 | 943.4991 | 693.4991 | 863.1071 | 613.1071 | 1112.1071 | 460 | 869 | 1257 | 17.07%
| 2012-12-04 04:50 | 995.2095 | 745.2095 | 45.5133 | 125.3613 | 949.6961 | 699.6961 | 869.8482 | 619.8482 | 1118.8482 | 460 | 869 | 1257 | 16.82%
| 2012-12-04 04:55 | 995.3349 | 745.3349 | 50.4167 | 138.867 | 944.9182 | 694.9182 | 856.4679 | 606.4679 | 1105.4679 | 460 | 869 | 1257 | 18.63%
| 2012-12-04 05:00 | 996.8336 | 746.8336 | 47.8762 | 131.8695 | 948.9574 | 698.9574 | 864.9642 | 614.9642 | 1113.9642 | 460 | 869 | 1257 | 17.66%
| 2012-12-04 05:05 | 1014.3881 | 764.3881 | 47.1836 | 129.962 | 967.2044 | 717.2044 | 884.4261 | 634.4261 | 1133.4261 | 460 | 869 | 1257 | 17%
| 2012-12-04 05:10 | 1019.6736 | 769.6736 | 44.746 | 123.2477 | 974.9277 | 724.9277 | 896.4259 | 646.4259 | 1145.4259 | 460 | 869 | 1257 | 16.01%
| 2012-12-04 05:15 | 1027.5953 | 777.5953 | 44.0124 | 121.2272 | 983.5829 | 733.5829 | 906.3682 | 656.3682 | 1155.3682 | 460 | 869 | 1257 | 15.59%
| 2012-12-04 05:20 | 1029.5592 | 779.5592 | 42.6524 | 117.4813 | 986.9068 | 736.9068 | 912.0779 | 662.0779 | 1161.0779 | 460 | 869 | 1257 | 15.07%
| 2012-12-04 05:25 | 1035.9124 | 785.9124 | 41.9138 | 115.4468 | 993.9985 | 743.9985 | 920.4656 | 670.4656 | 1169.4656 | 460 | 869 | 1257 | 14.69%
| 2012-12-04 05:30 | 1042.1219 | 792.1219 | 42.6398 | 117.4466 | 999.4821 | 749.4821 | 924.6754 | 674.6754 | 1173.6754 | 460 | 869 | 1257 | 14.83%
| 2012-12-04 05:35 | 1050.5051 | 800.5051 | 49.889 | 137.4136 | 1000.6161 | 750.6161 | 913.0916 | 663.0916 | 1162.0916 | 460 | 869 | 1257 | 17.17%
| 2012-12-04 05:40 | 1053.9091 | 803.9091 | 55.7817 | 153.6443 | 998.1274 | 748.1274 | 900.2647 | 650.2647 | 1149.2647 | 460 | 869 | 1257 | 19.11%
| 2012-12-04 05:45 | 1060.1932 | 810.1932 | 52.7957 | 145.4197 | 1007.3976 | 757.3976 | 914.7736 | 664.7736 | 1163.7736 | 460 | 869 | 1257 | 17.95%
| 2012-12-04 05:50 | 1075.5865 | 825.5865 | 55.2439 | 152.1629 | 1020.3427 | 770.3427 | 923.4237 | 673.4237 | 1172.4237 | 460 | 869 | 1257 | 18.43%
| 2012-12-04 05:55 | 1083.9371 | 833.9371 | 55.4302 | 152.6762 | 1028.5069 | 778.5069 | 931.2609 | 681.2609 | 1180.2609 | 460 | 869 | 1257 | 18.31%
6 | 2012-12-04 06:00 | 1101.0603 | 851.0603 | 56.4643 | 155.5245 | 1044.596 | 794.596 | 945.5358 | 695.5358 | 1194.5358 | 460 | 869 | 1257 | 18.27%
| 2012-12-04 06:05 | 1133.1541 | 883.1541 | 49.91 | 137.4714 | 1083.2441 | 833.2441 | 995.6827 | 745.6827 | 1244.6827 | 460 | 869 | 1257 | 15.57%
| 2012-12-04 06:10 | 1151.8593 | 901.8593 | 50.2585 | 138.4313 | 1101.6007 | 851.6007 | 1013.4279 | 763.4279 | 1262.4279 | 460 | 869 | 1257 | 15.35%
| 2012-12-04 06:15 | 1171.0367 | 921.0367 | 52.9385 | 145.813 | 1118.0983 | 868.0983 | 1025.2237 | 775.2237 | 1274.2237 | 460 | 869 | 1257 | 15.83%
| 2012-12-04 06:20 | 1185.4513 | 935.4513 | 54.1325 | 149.1019 | 1131.3188 | 881.3188 | 1036.3494 | 786.3494 | 1285.3494 | 460 | 869 | 1257 | 15.94%
| 2012-12-04 06:25 | 1194.4351 | 944.4351 | 46.8405 | 129.0169 | 1147.5945 | 897.5945 | 1065.4182 | 815.4182 | 1314.4182 | 460 | 869 | 1257 | 13.66%
| 2012-12-04 06:30 | 1211.0745 | 961.0745 | 43.4973 | 119.8083 | 1167.5772 | 917.5772 | 1091.2662 | 841.2662 | 1340.2662 | 460 | 869 | 1257 | 12.47%
| 2012-12-04 06:35 | 1230.3412 | 980.3412 | 41.145 | 113.3291 | 1189.1962 | 939.1962 | 1117.0121 | 867.0121 | 1366.0121 | 460 | 869 | 1257 | 11.56%
| 2012-12-04 06:40 | 1244.8634 | 994.8634 | 51.3711 | 141.496 | 1193.4923 | 943.4923 | 1103.3674 | 853.3674 | 1352.3674 | 460 | 869 | 1257 | 14.22%
| 2012-12-04 06:45 | 1259.7563 | 1009.7563 | 50.5306 | 139.1809 | 1209.2257 | 959.2257 | 1120.5755 | 870.5755 | 1369.5755 | 460 | 869 | 1257 | 13.78%
| 2012-12-04 06:50 | 1272.0238 | 1022.0238 | 45.3881 | 125.0162 | 1226.6357 | 976.6357 | 1147.0076 | 897.0076 | 1396.0076 | 460 | 869 | 1257 | 12.23%
| 2012-12-04 06:55 | 1286.3766 | 1036.3766 | 36.914 | 101.6755 | 1249.4626 | 999.4626 | 1184.7011 | 934.7011 | 1433.7011 | 460 | 869 | 1257 | 9.811%
| 2012-12-04 07:00 | 1292.9872 | 1042.9872 | 36.4929 | 100.5155 | 1256.4943 | 1006.4943 | 1192.4716 | 942.4716 | 1441.4716 | 460 | 869 | 1257 | 9.637%
| 2012-12-04 07:05 | 1304.0022 | 1054.0022 | 34.7292 | 95.6575 | 1269.273 | 1019.273 | 1208.3447 | 958.3447 | 1457.3447 | 460 | 869 | 1257 | 9.076%
| 2012-12-04 07:10 | 1316.4106 | 1066.4106 | 35.3198 | 97.2843 | 1281.0909 | 1031.0909 | 1219.1264 | 969.1264 | 1468.1264 | 460 | 869 | 1257 | 9.123%
| 2012-12-04 07:15 | 1321.7151 | 1071.7151 | 39.5651 | 108.9774 | 1282.15 | 1032.15 | 1212.7377 | 962.7377 | 1461.7377 | 460 | 869 | 1257 | 10.17%
| 2012-12-04 07:20 | 1334.96 | 1084.96 | 44.4611 | 122.463 | 1290.4989 | 1040.4989 | 1212.4969 | 962.4969 | 1461.4969 | 460 | 869 | 1257 | 11.29%
| 2012-12-04 07:25 | 1339.9602 | 1089.9602 | 40.3242 | 111.0685 | 1299.636 | 1049.636 | 1228.8917 | 978.8917 | 1477.8917 | 460 | 869 | 1257 | 10.19%
| 2012-12-04 07:30 | 1353.2968 | 1103.2968 | 37.8328 | 104.2062 | 1315.4639 | 1065.4639 | 1249.0906 | 999.0906 | 1498.0906 | 460 | 869 | 1257 | 9.445%
| 2012-12-04 07:35 | 1355.5378 | 1105.5378 | 32.2039 | 88.7021 | 1323.3339 | 1073.3339 | 1266.8358 | 1016.8358 | 1515.8358 | 460 | 869 | 1257 | 8.023%
| 2012-12-04 07:40 | 1358.7502 | 1108.7502 | 35.8844 | 98.8396 | 1322.8658 | 1072.8658 | 1259.9107 | 1009.9107 | 1508.9107 | 460 | 869 | 1257 | 8.915%
| 2012-12-04 07:45 | 1362.7188 | 1112.7188 | 36.801 | 101.3642 | 1325.9177 | 1075.9177 | 1261.3545 | 1011.3545 | 1510.3545 | 460 | 869 | 1257 | 9.11%
| 2012-12-04 07:50 | 1360.5195 | 1110.5195 | 37.2275 | 102.539 | 1323.292 | 1073.292 | 1257.9806 | 1007.9806 | 1506.9806 | 460 | 869 | 1257 | 9.233%
| 2012-12-04 07:55 | 1363.0177 | 1113.0177 | 36.4273 | 100.335 | 1326.5904 | 1076.5904 | 1262.6827 | 1012.6827 | 1511.6827 | 460 | 869 | 1257 | 9.015%
8 | 2012-12-04 08:00 | 1366.2538 | 1116.2538 | 37.649 | 103.6998 | 1328.6048 | 1078.6048 | 1262.5539 | 1012.5539 | 1511.5539 | 460 | 869 | 1257 | 9.29%
| 2012-12-04 08:05 | 1370.0143 | 1120.0143 | 38.5593 | 106.2071 | 1331.455 | 1081.455 | 1263.8072 | 1013.8072 | 1512.8072 | 460 | 869 | 1257 | 9.483%
| 2012-12-04 08:10 | 1376.3702 | 1126.3702 | 32.531 | 89.6029 | 1343.8393 | 1093.8393 | 1286.7674 | 1036.7674 | 1535.7674 | 460 | 869 | 1257 | 7.955%
| 2012-12-04 08:15 | 1376.2419 | 1126.2419 | 28.1186 | 77.4494 | 1348.1234 | 1098.1234 | 1298.7926 | 1048.7926 | 1547.7926 | 460 | 869 | 1257 | 6.877%
| 2012-12-04 08:20 | 1377.2201 | 1127.2201 | 23.0082 | 63.3735 | 1354.2119 | 1104.2119 | 1313.8466 | 1063.8466 | 1562.8466 | 460 | 869 | 1257 | 5.622%
| 2012-12-04 08:25 | 1379.3484 | 1129.3484 | 18.2449 | 50.2534 | 1361.1035 | 1111.1035 | 1329.095 | 1079.095 | 1578.095 | 460 | 869 | 1257 | 4.45%
| 2012-12-04 08:30 | 1381.2469 | 1131.2469 | 14.6118 | 40.2465 | 1366.6352 | 1116.6352 | 1341.0004 | 1091.0004 | 1590.0004 | 460 | 869 | 1257 | 3.558%
| 2012-12-04 08:35 | 1378.9963 | 1128.9963 | 14.3134 | 39.4247 | 1364.6829 | 1114.6829 | 1339.5717 | 1089.5717 | 1588.5717 | 460 | 869 | 1257 | 3.492%
| 2012-12-04 08:40 | 1375.6995 | 1125.6995 | 10.9086 | 30.0466 | 1364.7908 | 1114.7908 | 1345.6529 | 1095.6529 | 1594.6529 | 460 | 869 | 1257 | 2.669%
| 2012-12-04 08:45 | 1372.4569 | 1122.4569 | 10.9086 | 30.0466 | 1361.5483 | 1111.5483 | 1342.4103 | 1092.4103 | 1591.4103 | 460 | 869 | 1257 | 2.677%
| 2012-12-04 08:50 | 1374.671 | 1124.671 | 13.9334 | 38.3778 | 1360.7377 | 1110.7377 | 1336.2932 | 1086.2932 | 1585.2932 | 460 | 869 | 1257 | 3.412%
| 2012-12-04 08:55 | 1378.4795 | 1128.4795 | 20.162 | 55.534 | 1358.3175 | 1108.3175 | 1322.9455 | 1072.9455 | 1571.9455 | 460 | 869 | 1257 | 4.921%
| 2012-12-04 09:00 | 1374.5148 | 1124.5148 | 17.6919 | 48.7302 | 1356.8229 | 1106.8229 | 1325.7846 | 1075.7846 | 1574.7846 | 460 | 869 | 1257 | 4.333%
| 2012-12-04 09:05 | 1374.2605 | 1124.2605 | 17.1491 | 47.2353 | 1357.1114 | 1107.1114 | 1327.0252 | 1077.0252 | 1576.0252 | 460 | 869 | 1257 | 4.201%
| 2012-12-04 09:10 | 1376.8408 | 1126.8408 | 17.3103 | 47.6793 | 1359.5305 | 1109.5305 | 1329.1615 | 1079.1615 | 1578.1615 | 460 | 869 | 1257 | 4.231%
| 2012-12-04 09:15 | 1371.4204 | 1121.4204 | 16.1895 | 44.5922 | 1355.2309 | 1105.2309 | 1326.8283 | 1076.8283 | 1575.8283 | 460 | 869 | 1257 | 3.976%
| 2012-12-04 09:20 | 1378.729 | 1128.729 | 11.4145 | 31.4399 | 1367.3145 | 1117.3145 | 1347.2891 | 1097.2891 | 1596.2891 | 460 | 869 | 1257 | 2.785%
| 2012-12-04 09:25 | 1373.9845 | 1123.9845 | 11.0814 | 30.5225 | 1362.9031 | 1112.9031 | 1343.462 | 1093.462 | 1592.462 | 460 | 869 | 1257 | 2.716%
| 2012-12-04 09:30 | 1370.4429 | 1120.4429 | 10.9517 | 30.1651 | 1359.4912 | 1109.4912 | 1340.2777 | 1090.2777 | 1589.2777 | 460 | 869 | 1257 | 2.692%
| 2012-12-04 09:35 | 1370.6689 | 1120.6689 | 11.0671 | 30.4832 | 1359.6018 | 1109.6018 | 1340.1858 | 1090.1858 | 1589.1858 | 460 | 869 | 1257 | 2.72%
| 2012-12-04 09:40 | 1364.8051 | 1114.8051 | 13.6652 | 37.6393 | 1351.1398 | 1101.1398 | 1327.1658 | 1077.1658 | 1576.1658 | 460 | 869 | 1257 | 3.376%
| 2012-12-04 09:45 | 1361.3611 | 1111.3611 | 13.8666 | 38.1939 | 1347.4945 | 1097.4945 | 1323.1672 | 1073.1672 | 1572.1672 | 460 | 869 | 1257 | 3.437%
| 2012-12-04 09:50 | 1363.6401 | 1113.6401 | 11.7662 | 32.4085 | 1351.874 | 1101.874 | 1331.2316 | 1081.2316 | 1580.2316 | 460 | 869 | 1257 | 2.91%
| 2012-12-04 09:55 | 1359.3679 | 1109.3679 | 11.5142 | 31.7147 | 1347.8537 | 1097.8537 | 1327.6532 | 1077.6532 | 1576.6532 | 460 | 869 | 1257 | 2.859%
10 | 2012-12-04 10:00 | 1354.6512 | 1104.6512 | 11.1225 | 30.6358 | 1343.5287 | 1093.5287 | 1324.0155 | 1074.0155 | 1573.0155 | 460 | 869 | 1257 | 2.773%
| 2012-12-04 10:05 | 1355.9879 | 1105.9879 | 12.8455 | 35.3816 | 1343.1424 | 1093.1424 | 1320.6063 | 1070.6063 | 1569.6063 | 460 | 869 | 1257 | 3.199%
| 2012-12-04 10:10 | 1351.2731 | 1101.2731 | 8.8665 | 24.4219 | 1342.4065 | 1092.4065 | 1326.8512 | 1076.8512 | 1575.8512 | 460 | 869 | 1257 | 2.218%
| 2012-12-04 10:15 | 1349.8174 | 1099.8174 | 9.7572 | 26.8751 | 1340.0602 | 1090.0602 | 1322.9423 | 1072.9423 | 1571.9423 | 460 | 869 | 1257 | 2.444%
| 2012-12-04 10:20 | 1349.1895 | 1099.1895 | 7.9854 | 21.995 | 1341.204 | 1091.204 | 1327.1944 | 1077.1944 | 1576.1944 | 460 | 869 | 1257 | 2.001%
| 2012-12-04 10:25 | 1351.7576 | 1101.7576 | 8.1652 | 22.4901 | 1343.5924 | 1093.5924 | 1329.2675 | 1079.2675 | 1578.2675 | 460 | 869 | 1257 | 2.041%
| 2012-12-04 10:30 | 1349.6647 | 1099.6647 | 9.096 | 25.054 | 1340.5686 | 1090.5686 | 1324.6107 | 1074.6107 | 1573.6107 | 460 | 869 | 1257 | 2.278%
| 2012-12-04 10:35 | 1353.7523 | 1103.7523 | 9.0568 | 24.946 | 1344.6955 | 1094.6955 | 1328.8063 | 1078.8063 | 1577.8063 | 460 | 869 | 1257 | 2.26%
| 2012-12-04 10:40 | 1354.5063 | 1104.5063 | 7.2669 | 20.0157 | 1347.2395 | 1097.2395 | 1334.4906 | 1084.4906 | 1583.4906 | 460 | 869 | 1257 | 1.812%
| 2012-12-04 10:45 | 1355.2002 | 1105.2002 | 6.4515 | 17.77 | 1348.7487 | 1098.7487 | 1337.4302 | 1087.4302 | 1586.4302 | 460 | 869 | 1257 | 1.608%
| 2012-12-04 10:50 | 1354.5698 | 1104.5698 | 4.9556 | 13.6496 | 1349.6142 | 1099.6142 | 1340.9202 | 1090.9202 | 1589.9202 | 460 | 869 | 1257 | 1.236%
| 2012-12-04 10:55 | 1357.9597 | 1107.9597 | 4.356 | 11.998 | 1353.6037 | 1103.6037 | 1345.9617 | 1095.9617 | 1594.9617 | 460 | 869 | 1257 | 1.083%
| 2012-12-04 11:00 | 1358.4974 | 1108.4974 | 4.356 | 11.998 | 1354.1415 | 1104.1415 | 1346.4994 | 1096.4994 | 1595.4994 | 460 | 869 | 1257 | 1.082%
| 2012-12-04 11:05 | 1363.2666 | 1113.2666 | 3.4944 | 9.625 | 1359.7722 | 1109.7722 | 1353.6416 | 1103.6416 | 1602.6416 | 460 | 869 | 1257 | 0.8646%
| 2012-12-04 11:10 | 1364.89 | 1114.89 | 3.4944 | 9.625 | 1361.3956 | 1111.3956 | 1355.265 | 1105.265 | 1604.265 | 460 | 869 | 1257 | 0.8633%
| 2012-12-04 11:15 | 1363.0109 | 1113.0109 | 3.4136 | 9.4025 | 1359.5972 | 1109.5972 | 1353.6084 | 1103.6084 | 1602.6084 | 460 | 869 | 1257 | 0.8448%
| 2012-12-04 11:20 | 1364.2262 | 1114.2262 | 3.4136 | 9.4025 | 1360.8126 | 1110.8126 | 1354.8237 | 1104.8237 | 1603.8237 | 460 | 869 | 1257 | 0.8439%
| 2012-12-04 11:25 | 1361.7231 | 1111.7231 | 1.6023 | 4.4132 | 1360.1209 | 1110.1209 | 1357.3099 | 1107.3099 | 1606.3099 | 460 | 869 | 1257 | 0.397%
| 2012-12-04 11:30 | 1360.0908 | 1110.0908 | 1.6023 | 4.4132 | 1358.4886 | 1108.4886 | 1355.6776 | 1105.6776 | 1604.6776 | 460 | 869 | 1257 | 0.3976%
| 2012-12-04 11:35 | 1357.8677 | 1107.8677 | 1.1343 | 3.1244 | 1356.7333 | 1106.7333 | 1354.7433 | 1104.7433 | 1603.7433 | 460 | 869 | 1257 | 0.282%
| 2012-12-04 11:40 | 1359.5242 | 1109.5242 | 1.1343 | 3.1244 | 1358.3898 | 1108.3898 | 1356.3998 | 1106.3998 | 1605.3998 | 460 | 869 | 1257 | 0.2816%
| 2012-12-04 11:45 | 1358.1392 | 1108.1392 | 1.1343 | 3.1244 | 1357.0048 | 1107.0048 | 1355.0147 | 1105.0147 | 1604.0147 | 460 | 869 | 1257 | 0.282%
| 2012-12-04 11:50 | 1360.5848 | 1110.5848 | 1.1343 | 3.1244 | 1359.4505 | 1109.4505 | 1357.4604 | 1107.4604 | 1606.4604 | 460 | 869 | 1257 | 0.2813%
| 2012-12-04 11:55 | 1359.6891 | 1109.6891 | 2.2046 | 6.0722 | 1357.4845 | 1107.4845 | 1353.6169 | 1103.6169 | 1602.6169 | 460 | 869 | 1257 | 0.5472%
12 | 2012-12-04 12:00 | 1362.382 | 1112.382 | 2.2046 | 6.0722 | 1360.1774 | 1110.1774 | 1356.3098 | 1106.3098 | 1605.3098 | 460 | 869 | 1257 | 0.5459%
| 2012-12-04 12:05 | 1371.651 | 1121.651 | 3.0648 | 8.4417 | 1368.5862 | 1118.5862 | 1363.2093 | 1113.2093 | 1612.2093 | 460 | 869 | 1257 | 0.7526%
| 2012-12-04 12:10 | 1376.458 | 1126.458 | 3.0648 | 8.4417 | 1373.3932 | 1123.3932 | 1368.0163 | 1118.0163 | 1617.0163 | 460 | 869 | 1257 | 0.7494%
| 2012-12-04 12:15 | 1374.0631 | 1124.0631 | 5.4889 | 15.1186 | 1368.5742 | 1118.5742 | 1358.9445 | 1108.9445 | 1607.9445 | 460 | 869 | 1257 | 1.345%
| 2012-12-04 12:20 | 1371.5712 | 1121.5712 | 4.7184 | 12.9963 | 1366.8528 | 1116.8528 | 1358.5749 | 1108.5749 | 1607.5749 | 460 | 869 | 1257 | 1.159%
| 2012-12-04 12:25 | 1366.15 | 1116.15 | 5.0433 | 13.8911 | 1361.1068 | 1111.1068 | 1352.2589 | 1102.2589 | 1601.2589 | 460 | 869 | 1257 | 1.245%
| 2012-12-04 12:30 | 1360.7281 | 1110.7281 | 5.0433 | 13.8911 | 1355.6849 | 1105.6849 | 1346.8371 | 1096.8371 | 1595.8371 | 460 | 869 | 1257 | 1.251%
| 2012-12-04 12:35 | 1359.9307 | 1109.9307 | 3.4135 | 9.4021 | 1356.5172 | 1106.5172 | 1350.5286 | 1100.5286 | 1599.5286 | 460 | 869 | 1257 | 0.8471%
| 2012-12-04 12:40 | 1366.1847 | 1116.1847 | 4.4815 | 12.3438 | 1361.7032 | 1111.7032 | 1353.8409 | 1103.8409 | 1602.8409 | 460 | 869 | 1257 | 1.106%
| 2012-12-04 12:45 | 1361.4978 | 1111.4978 | 2.9919 | 8.2408 | 1358.5059 | 1108.5059 | 1353.257 | 1103.257 | 1602.257 | 460 | 869 | 1257 | 0.7414%
| 2012-12-04 12:50 | 1369.5929 | 1119.5929 | 2.9919 | 8.2408 | 1366.601 | 1116.601 | 1361.3521 | 1111.3521 | 1610.3521 | 460 | 869 | 1257 | 0.7361%
| 2012-12-04 12:55 | 1367.1072 | 1117.1072 | 3.8253 | 10.5363 | 1363.2819 | 1113.2819 | 1356.5709 | 1106.5709 | 1605.5709 | 460 | 869 | 1257 | 0.9432%
| 2012-12-04 13:00 | 1368.4377 | 1118.4377 | 3.3863 | 9.3272 | 1365.0514 | 1115.0514 | 1359.1106 | 1109.1106 | 1608.1106 | 460 | 869 | 1257 | 0.8339%
| 2012-12-04 13:05 | 1364.1282 | 1114.1282 | 4.5805 | 12.6165 | 1359.5476 | 1109.5476 | 1351.5116 | 1101.5116 | 1600.5116 | 460 | 869 | 1257 | 1.132%
| 2012-12-04 13:10 | 1359.6427 | 1109.6427 | 4.5805 | 12.6165 | 1355.0622 | 1105.0622 | 1347.0262 | 1097.0262 | 1596.0262 | 460 | 869 | 1257 | 1.137%
| 2012-12-04 13:15 | 1359.7731 | 1109.7731 | 5.4548 | 15.0245 | 1354.3183 | 1104.3183 | 1344.7485 | 1094.7485 | 1593.7485 | 460 | 869 | 1257 | 1.354%
| 2012-12-04 13:20 | 1360.8799 | 1110.8799 | 6.4289 | 17.7078 | 1354.4509 | 1104.4509 | 1343.1721 | 1093.1721 | 1592.1721 | 460 | 869 | 1257 | 1.594%
| 2012-12-04 13:25 | 1363.0286 | 1113.0286 | 6.796 | 18.7188 | 1356.2326 | 1106.2326 | 1344.3098 | 1094.3098 | 1593.3098 | 460 | 869 | 1257 | 1.682%
| 2012-12-04 13:30 | 1359.9386 | 1109.9386 | 9.5896 | 26.4134 | 1350.349 | 1100.349 | 1333.5252 | 1083.5252 | 1582.5252 | 460 | 869 | 1257 | 2.38%
| 2012-12-04 13:35 | 1359.0974 | 1109.0974 | 10.6947 | 29.4574 | 1348.4027 | 1098.4027 | 1329.64 | 1079.64 | 1578.64 | 460 | 869 | 1257 | 2.656%
| 2012-12-04 13:40 | 1360.4214 | 1110.4214 | 9.4026 | 25.8984 | 1351.0188 | 1101.0188 | 1334.523 | 1084.523 | 1583.523 | 460 | 869 | 1257 | 2.332%
| 2012-12-04 13:45 | 1353.8735 | 1103.8735 | 7.2129 | 19.8671 | 1346.6606 | 1096.6606 | 1334.0065 | 1084.0065 | 1583.0065 | 460 | 869 | 1257 | 1.8%
| 2012-12-04 13:50 | 1353.027 | 1103.027 | 7.2129 | 19.8671 | 1345.8141 | 1095.8141 | 1333.1599 | 1083.1599 | 1582.1599 | 460 | 869 | 1257 | 1.801%
| 2012-12-04 13:55 | 1349.3242 | 1099.3242 | 7.4765 | 20.5931 | 1341.8477 | 1091.8477 | 1328.7311 | 1078.7311 | 1577.7311 | 460 | 869 | 1257 | 1.873%
14 | 2012-12-04 14:00 | 1350.6385 | 1100.6385 | 8.1254 | 22.3804 | 1342.5132 | 1092.5132 | 1328.2581 | 1078.2581 | 1577.2581 | 460 | 869 | 1257 | 2.033%
| 2012-12-04 14:05 | 1349.4297 | 1099.4297 | 9.548 | 26.2989 | 1339.8817 | 1089.8817 | 1323.1308 | 1073.1308 | 1572.1308 | 460 | 869 | 1257 | 2.392%
| 2012-12-04 14:10 | 1348.7778 | 1098.7778 | 12.1478 | 33.4596 | 1336.6301 | 1086.6301 | 1315.3182 | 1065.3182 | 1564.3182 | 460 | 869 | 1257 | 3.045%
| 2012-12-04 14:15 | 1354.8467 | 1104.8467 | 11.51 | 31.703 | 1343.3367 | 1093.3367 | 1323.1437 | 1073.1437 | 1572.1437 | 460 | 869 | 1257 | 2.869%
| 2012-12-04 14:20 | 1349.1772 | 1099.1772 | 16.4069 | 45.1908 | 1332.7704 | 1082.7704 | 1303.9864 | 1053.9864 | 1552.9864 | 460 | 869 | 1257 | 4.111%
| 2012-12-04 14:25 | 1356.0935 | 1106.0935 | 17.0109 | 46.8547 | 1339.0826 | 1089.0826 | 1309.2388 | 1059.2388 | 1558.2388 | 460 | 869 | 1257 | 4.236%
| 2012-12-04 14:30 | 1358.0161 | 1108.0161 | 18.8815 | 52.007 | 1339.1346 | 1089.1346 | 1306.0091 | 1056.0091 | 1555.0091 | 460 | 869 | 1257 | 4.694%
| 2012-12-04 14:35 | 1352.4662 | 1102.4662 | 19.7057 | 54.277 | 1332.7605 | 1082.7605 | 1298.1892 | 1048.1892 | 1547.1892 | 460 | 869 | 1257 | 4.923%
| 2012-12-04 14:40 | 1353.4825 | 1103.4825 | 20.4035 | 56.1991 | 1333.079 | 1083.079 | 1297.2834 | 1047.2834 | 1546.2834 | 460 | 869 | 1257 | 5.093%
| 2012-12-04 14:45 | 1356.9604 | 1106.9604 | 22.835 | 62.8965 | 1334.1254 | 1084.1254 | 1294.064 | 1044.064 | 1543.064 | 460 | 869 | 1257 | 5.682%
| 2012-12-04 14:50 | 1359.7727 | 1109.7727 | 22.2289 | 61.227 | 1337.5438 | 1087.5438 | 1298.5457 | 1048.5457 | 1547.5457 | 460 | 869 | 1257 | 5.517%
| 2012-12-04 14:55 | 1357.7412 | 1107.7412 | 21.3164 | 58.7136 | 1336.4248 | 1086.4248 | 1299.0276 | 1049.0276 | 1548.0276 | 460 | 869 | 1257 | 5.3%
| 2012-12-04 15:00 | 1360.1959 | 1110.1959 | 23.0169 | 63.3975 | 1337.179 | 1087.179 | 1296.7985 | 1046.7985 | 1545.7985 | 460 | 869 | 1257 | 5.71%
| 2012-12-04 15:05 | 1361.8538 | 1111.8538 | 22.1158 | 60.9154 | 1339.738 | 1089.738 | 1300.9384 | 1050.9384 | 1549.9384 | 460 | 869 | 1257 | 5.479%
| 2012-12-04 15:10 | 1368.7977 | 1118.7977 | 19.7958 | 54.5252 | 1349.002 | 1099.002 | 1314.2726 | 1064.2726 | 1563.2726 | 460 | 869 | 1257 | 4.874%
| 2012-12-04 15:15 | 1375.9008 | 1125.9008 | 20.3502 | 56.0522 | 1355.5506 | 1105.5506 | 1319.8485 | 1069.8485 | 1568.8485 | 460 | 869 | 1257 | 4.978%
| 2012-12-04 15:20 | 1375.5516 | 1125.5516 | 21.3401 | 58.7789 | 1354.2115 | 1104.2115 | 1316.7728 | 1066.7728 | 1565.7728 | 460 | 869 | 1257 | 5.222%
| 2012-12-04 15:25 | 1386.3293 | 1136.3293 | 19.773 | 54.4624 | 1366.5564 | 1116.5564 | 1331.867 | 1081.867 | 1580.867 | 460 | 869 | 1257 | 4.793%
| 2012-12-04 15:30 | 1390.6952 | 1140.6952 | 20.0508 | 55.2276 | 1370.6444 | 1120.6444 | 1335.4676 | 1085.4676 | 1584.4676 | 460 | 869 | 1257 | 4.842%
| 2012-12-04 15:35 | 1395.0382 | 1145.0382 | 21.1471 | 58.2472 | 1373.8912 | 1123.8912 | 1336.7911 | 1086.7911 | 1585.7911 | 460 | 869 | 1257 | 5.087%
| 2012-12-04 15:40 | 1402.0509 | 1152.0509 | 23.5941 | 64.9872 | 1378.4568 | 1128.4568 | 1337.0637 | 1087.0637 | 1586.0637 | 460 | 869 | 1257 | 5.641%
| 2012-12-04 15:45 | 1405.3821 | 1155.3821 | 24.3024 | 66.9381 | 1381.0797 | 1131.0797 | 1338.444 | 1088.444 | 1587.444 | 460 | 869 | 1257 | 5.794%
| 2012-12-04 15:50 | 1412.4119 | 1162.4119 | 24.6737 | 67.9608 | 1387.7382 | 1137.7382 | 1344.451 | 1094.451 | 1593.451 | 460 | 869 | 1257 | 5.847%
| 2012-12-04 15:55 | 1418.5566 | 1168.5566 | 25.7329 | 70.8783 | 1392.8238 | 1142.8238 | 1347.6784 | 1097.6784 | 1596.6784 | 460 | 869 | 1257 | 6.065%
16 | 2012-12-04 16:00 | 1428.8215 | 1178.8215 | 24.9387 | 68.6907 | 1403.8829 | 1153.8829 | 1360.1308 | 1110.1308 | 1609.1308 | 460 | 869 | 1257 | 5.827%
| 2012-12-04 16:05 | 1428.4403 | 1178.4403 | 23.2783 | 64.1173 | 1405.162 | 1155.162 | 1364.323 | 1114.323 | 1613.323 | 460 | 869 | 1257 | 5.441%
| 2012-12-04 16:10 | 1441.473 | 1191.473 | 23.0035 | 63.3606 | 1418.4695 | 1168.4695 | 1378.1124 | 1128.1124 | 1627.1124 | 460 | 869 | 1257 | 5.318%
| 2012-12-04 16:15 | 1447.2876 | 1197.2876 | 22.7956 | 62.7878 | 1424.492 | 1174.492 | 1384.4998 | 1134.4998 | 1633.4998 | 460 | 869 | 1257 | 5.244%
| 2012-12-04 16:20 | 1459.9048 | 1209.9048 | 26.4798 | 72.9357 | 1433.4249 | 1183.4249 | 1386.9691 | 1136.9691 | 1635.9691 | 460 | 869 | 1257 | 6.028%
| 2012-12-04 16:25 | 1477.3804 | 1227.3804 | 26.2754 | 72.3726 | 1451.105 | 1201.105 | 1405.0078 | 1155.0078 | 1654.0078 | 460 | 869 | 1257 | 5.897%
| 2012-12-04 16:30 | 1492.585 | 1242.585 | 27.93 | 76.9301 | 1464.6549 | 1214.6549 | 1415.6548 | 1165.6548 | 1664.6548 | 460 | 869 | 1257 | 6.191%
| 2012-12-04 16:35 | 1496.0994 | 1246.0994 | 25.5238 | 70.3024 | 1470.5756 | 1220.5756 | 1425.7969 | 1175.7969 | 1674.7969 | 460 | 869 | 1257 | 5.642%
| 2012-12-04 16:40 | 1512.9587 | 1262.9587 | 24.8905 | 68.558 | 1488.0682 | 1238.0682 | 1444.4007 | 1194.4007 | 1693.4007 | 460 | 869 | 1257 | 5.428%
| 2012-12-04 16:45 | 1525.0186 | 1275.0186 | 23.6807 | 65.2258 | 1501.3379 | 1251.3379 | 1459.7928 | 1209.7928 | 1708.7928 | 460 | 869 | 1257 | 5.116%
| 2012-12-04 16:50 | 1534.4832 | 1284.4832 | 24.9454 | 68.7092 | 1509.5378 | 1259.5378 | 1465.7739 | 1215.7739 | 1714.7739 | 460 | 869 | 1257 | 5.349%
| 2012-12-04 16:55 | 1542.0582 | 1292.0582 | 21.9224 | 60.3827 | 1520.1358 | 1270.1358 | 1481.6755 | 1231.6755 | 1730.6755 | 460 | 869 | 1257 | 4.673%
| 2012-12-04 17:00 | 1547.6202 | 1297.6202 | 24.1115 | 66.4123 | 1523.5088 | 1273.5088 | 1481.208 | 1231.208 | 1730.208 | 460 | 869 | 1257 | 5.118%
| 2012-12-04 17:05 | 1548.8821 | 1298.8821 | 22.3689 | 61.6125 | 1526.5132 | 1276.5132 | 1487.2695 | 1237.2695 | 1736.2695 | 460 | 869 | 1257 | 4.744%
| 2012-12-04 17:10 | 1552.2089 | 1302.2089 | 22.2907 | 61.3973 | 1529.9181 | 1279.9181 | 1490.8115 | 1240.8115 | 1739.8115 | 460 | 869 | 1257 | 4.715%
| 2012-12-04 17:15 | 1558.2908 | 1308.2908 | 21.3437 | 58.7887 | 1536.9471 | 1286.9471 | 1499.5021 | 1249.5021 | 1748.5021 | 460 | 869 | 1257 | 4.494%
| 2012-12-04 17:20 | 1561.7292 | 1311.7292 | 22.801 | 62.8028 | 1538.9282 | 1288.9282 | 1498.9265 | 1248.9265 | 1747.9265 | 460 | 869 | 1257 | 4.788%
| 2012-12-04 17:25 | 1561.6978 | 1311.6978 | 24.1735 | 66.5831 | 1537.5243 | 1287.5243 | 1495.1146 | 1245.1146 | 1744.1146 | 460 | 869 | 1257 | 5.076%
| 2012-12-04 17:30 | 1558.8921 | 1308.8921 | 26.4369 | 72.8174 | 1532.4552 | 1282.4552 | 1486.0747 | 1236.0747 | 1735.0747 | 460 | 869 | 1257 | 5.563%
| 2012-12-04 17:35 | 1555.7733 | 1305.7733 | 28.9587 | 79.7635 | 1526.8146 | 1276.8146 | 1476.0098 | 1226.0098 | 1725.0098 | 460 | 869 | 1257 | 6.109%
| 2012-12-04 17:40 | 1553.1169 | 1303.1169 | 30.7242 | 84.6262 | 1522.3928 | 1272.3928 | 1468.4907 | 1218.4907 | 1717.4907 | 460 | 869 | 1257 | 6.494%
| 2012-12-04 17:45 | 1548.1465 | 1298.1465 | 33.0676 | 91.0809 | 1515.0789 | 1265.0789 | 1457.0656 | 1207.0656 | 1706.0656 | 460 | 869 | 1257 | 7.016%
| 2012-12-04 17:50 | 1546.728 | 1296.728 | 34.4181 | 94.8009 | 1512.3099 | 1262.3099 | 1451.9272 | 1201.9272 | 1700.9272 | 460 | 869 | 1257 | 7.311%
| 2012-12-04 17:55 | 1543.7074 | 1293.7074 | 38.1496 | 105.0787 | 1505.5578 | 1255.5578 | 1438.6287 | 1188.6287 | 1687.6287 | 460 | 869 | 1257 | 8.122%
18 | 2012-12-04 18:00 | 1533.2729 | 1283.2729 | 38.8999 | 107.1454 | 1494.373 | 1244.373 | 1426.1276 | 1176.1276 | 1675.1276 | 460 | 869 | 1257 | 8.349%
| 2012-12-04 18:05 | 1527.76 | 1277.76 | 37.1656 | 102.3685 | 1490.5944 | 1240.5944 | 1425.3915 | 1175.3915 | 1674.3915 | 460 | 869 | 1257 | 8.012%
| 2012-12-04 18:10 | 1522.0269 | 1272.0269 | 39.5304 | 108.8819 | 1482.4965 | 1232.4965 | 1413.145 | 1163.145 | 1662.145 | 460 | 869 | 1257 | 8.56%
| 2012-12-04 18:15 | 1516.5509 | 1266.5509 | 43.1943 | 118.9739 | 1473.3566 | 1223.3566 | 1397.577 | 1147.577 | 1646.577 | 460 | 869 | 1257 | 9.394%
| 2012-12-04 18:20 | 1520.3621 | 1270.3621 | 40.0708 | 110.3703 | 1480.2913 | 1230.2913 | 1409.9917 | 1159.9917 | 1658.9917 | 460 | 869 | 1257 | 8.688%
| 2012-12-04 18:25 | 1512.4478 | 1262.4478 | 39.6689 | 109.2635 | 1472.7788 | 1222.7788 | 1403.1843 | 1153.1843 | 1652.1843 | 460 | 869 | 1257 | 8.655%
| 2012-12-04 18:30 | 1512.6733 | 1262.6733 | 39.3452 | 108.3719 | 1473.3281 | 1223.3281 | 1404.3014 | 1154.3014 | 1653.3014 | 460 | 869 | 1257 | 8.583%
| 2012-12-04 18:35 | 1504.1945 | 1254.1945 | 43.2991 | 119.2624 | 1460.8954 | 1210.8954 | 1384.9321 | 1134.9321 | 1633.9321 | 460 | 869 | 1257 | 9.509%
| 2012-12-04 18:40 | 1496.7622 | 1246.7622 | 43.7659 | 120.5483 | 1452.9963 | 1202.9963 | 1376.2139 | 1126.2139 | 1625.2139 | 460 | 869 | 1257 | 9.669%
| 2012-12-04 18:45 | 1499.2762 | 1249.2762 | 43.1693 | 118.905 | 1456.1069 | 1206.1069 | 1380.3712 | 1130.3712 | 1629.3712 | 460 | 869 | 1257 | 9.518%
| 2012-12-04 18:50 | 1499.7563 | 1249.7563 | 41.9431 | 115.5274 | 1457.8133 | 1207.8133 | 1384.229 | 1134.229 | 1633.229 | 460 | 869 | 1257 | 9.244%
| 2012-12-04 18:55 | 1495.3308 | 1245.3308 | 42.9812 | 118.3869 | 1452.3496 | 1202.3496 | 1376.9439 | 1126.9439 | 1625.9439 | 460 | 869 | 1257 | 9.506%
| 2012-12-04 19:00 | 1494.7961 | 1244.7961 | 44.5407 | 122.6823 | 1450.2554 | 1200.2554 | 1372.1138 | 1122.1138 | 1621.1138 | 460 | 869 | 1257 | 9.856%
| 2012-12-04 19:05 | 1491.6108 | 1241.6108 | 53.179 | 146.4754 | 1438.4319 | 1188.4319 | 1345.1355 | 1095.1355 | 1594.1355 | 460 | 869 | 1257 | 11.8%
| 2012-12-04 19:10 | 1488.5443 | 1238.5443 | 52.2452 | 143.9033 | 1436.2991 | 1186.2991 | 1344.641 | 1094.641 | 1593.641 | 460 | 869 | 1257 | 11.62%
| 2012-12-04 19:15 | 1488.8125 | 1238.8125 | 55.9332 | 154.0617 | 1432.8793 | 1182.8793 | 1334.7508 | 1084.7508 | 1583.7508 | 460 | 869 | 1257 | 12.44%
| 2012-12-04 19:20 | 1490.8154 | 1240.8154 | 64.755 | 178.3603 | 1426.0604 | 1176.0604 | 1312.4552 | 1062.4552 | 1561.4552 | 460 | 869 | 1257 | 14.37%
| 2012-12-04 19:25 | 1486.5459 | 1236.5459 | 69.6575 | 191.8636 | 1416.8884 | 1166.8884 | 1294.6823 | 1044.6823 | 1543.6823 | 460 | 869 | 1257 | 15.52%
| 2012-12-04 19:30 | 1481.2563 | 1231.2563 | 75.0386 | 206.6853 | 1406.2177 | 1156.2177 | 1274.571 | 1024.571 | 1523.571 | 460 | 869 | 1257 | 16.79%
| 2012-12-04 19:35 | 1482.7324 | 1232.7324 | 80.4132 | 221.489 | 1402.3192 | 1152.3192 | 1261.2434 | 1011.2434 | 1510.2434 | 460 | 869 | 1257 | 17.97%
| 2012-12-04 19:40 | 1474.1127 | 1224.1127 | 82.8679 | 228.2501 | 1391.2448 | 1141.2448 | 1245.8626 | 995.8626 | 1494.8626 | 460 | 869 | 1257 | 18.65%
| 2012-12-04 19:45 | 1468.1761 | 1218.1761 | 83.9016 | 231.0975 | 1384.2745 | 1134.2745 | 1237.0786 | 987.0786 | 1486.0786 | 460 | 869 | 1257 | 18.97%
| 2012-12-04 19:50 | 1467.5674 | 1217.5674 | 87.0472 | 239.7615 | 1380.5202 | 1130.5202 | 1227.8059 | 977.8059 | 1476.8059 | 460 | 869 | 1257 | 19.69%
| 2012-12-04 19:55 | 1462.972 | 1212.972 | 90.1491 | 248.3054 | 1372.8229 | 1122.8229 | 1214.6666 | 964.6666 | 1463.6666 | 460 | 869 | 1257 | 20.47%
20 | 2012-12-04 20:00 | 1462.087 | 1212.087 | 94.7342 | 260.9344 | 1367.3529 | 1117.3529 | 1201.1526 | 951.1526 | 1450.1526 | 460 | 869 | 1257 | 21.53%
| 2012-12-04 20:05 | 1455.5264 | 1205.5264 | 96.1367 | 264.7977 | 1359.3896 | 1109.3896 | 1190.7287 | 940.7287 | 1439.7287 | 460 | 869 | 1257 | 21.97%
| 2012-12-04 20:10 | 1457.2084 | 1207.2084 | 95.7192 | 263.6477 | 1361.4892 | 1111.4892 | 1193.5607 | 943.5607 | 1442.5607 | 460 | 869 | 1257 | 21.84%
| 2012-12-04 20:15 | 1451.6945 | 1201.6945 | 100.0941 | 275.6978 | 1351.6003 | 1101.6003 | 1175.9966 | 925.9966 | 1424.9966 | 460 | 869 | 1257 | 22.94%
| 2012-12-04 20:20 | 1442.6077 | 1192.6077 | 97.0135 | 267.2127 | 1345.5941 | 1095.5941 | 1175.3949 | 925.3949 | 1424.3949 | 460 | 869 | 1257 | 22.41%
| 2012-12-04 20:25 | 1446.4513 | 1196.4513 | 94.9908 | 261.6412 | 1351.4605 | 1101.4605 | 1184.8101 | 934.8101 | 1433.8101 | 460 | 869 | 1257 | 21.87%
| 2012-12-04 20:30 | 1442.1615 | 1192.1615 | 95.3825 | 262.7201 | 1346.779 | 1096.779 | 1179.4414 | 929.4414 | 1428.4414 | 460 | 869 | 1257 | 22.04%
| 2012-12-04 20:35 | 1435.3379 | 1185.3379 | 100.3271 | 276.3396 | 1335.0108 | 1085.0108 | 1158.9983 | 908.9983 | 1407.9983 | 460 | 869 | 1257 | 23.31%
| 2012-12-04 20:40 | 1436.7743 | 1186.7743 | 100.1646 | 275.892 | 1336.6097 | 1086.6097 | 1160.8823 | 910.8823 | 1409.8823 | 460 | 869 | 1257 | 23.25%
| 2012-12-04 20:45 | 1426.7982 | 1176.7982 | 111.9873 | 308.4563 | 1314.8109 | 1064.8109 | 1118.3419 | 868.3419 | 1367.3419 | 460 | 869 | 1257 | 26.21%
| 2012-12-04 20:50 | 1422.264 | 1172.264 | 110.7886 | 305.1545 | 1311.4755 | 1061.4755 | 1117.1095 | 867.1095 | 1366.1095 | 460 | 869 | 1257 | 26.03%
| 2012-12-04 20:55 | 1408.4176 | 1158.4176 | 116.1316 | 319.8713 | 1292.286 | 1042.286 | 1088.5463 | 838.5463 | 1337.5463 | 460 | 869 | 1257 | 27.61%
| 2012-12-04 21:00 | 1403.9667 | 1153.9667 | 118.3004 | 325.845 | 1285.6663 | 1035.6663 | 1078.1217 | 828.1217 | 1327.1217 | 460 | 869 | 1257 | 28.24%
| 2012-12-04 21:05 | 1390.2751 | 1140.2751 | 114.2466 | 314.6794 | 1276.0285 | 1026.0285 | 1075.5958 | 825.5958 | 1324.5958 | 460 | 869 | 1257 | 27.6%
| 2012-12-04 21:10 | 1382.77 | 1132.77 | 110.8082 | 305.2086 | 1271.9618 | 1021.9618 | 1077.5615 | 827.5615 | 1326.5615 | 460 | 869 | 1257 | 26.94%
| 2012-12-04 21:15 | 1372.4272 | 1122.4272 | 111.0493 | 305.8726 | 1261.378 | 1011.378 | 1066.5547 | 816.5547 | 1315.5547 | 460 | 869 | 1257 | 27.25%
| 2012-12-04 21:20 | 1368.6539 | 1118.6539 | 113.9915 | 313.9766 | 1254.6624 | 1004.6624 | 1054.6773 | 804.6773 | 1303.6773 | 460 | 869 | 1257 | 28.07%
| 2012-12-04 21:25 | 1360.6168 | 1110.6168 | 113.0767 | 311.4568 | 1247.5401 | 997.5401 | 1049.16 | 799.16 | 1298.16 | 460 | 869 | 1257 | 28.04%
| 2012-12-04 21:30 | 1351.3438 | 1101.3438 | 110.9312 | 305.5472 | 1240.4126 | 990.4126 | 1045.7965 | 795.7965 | 1294.7965 | 460 | 869 | 1257 | 27.74%
| 2012-12-04 21:35 | 1342.399 | 1092.399 | 112.5392 | 309.9765 | 1229.8598 | 979.8598 | 1032.4226 | 782.4226 | 1281.4226 | 460 | 869 | 1257 | 28.38%
| 2012-12-04 21:40 | 1340.0428 | 1090.0428 | 115.2267 | 317.3788 | 1224.8162 | 974.8162 | 1022.6641 | 772.6641 | 1271.6641 | 460 | 869 | 1257 | 29.12%
| 2012-12-04 21:45 | 1326.8606 | 1076.8606 | 114.1171 | 314.3225 | 1212.7435 | 962.7435 | 1012.538 | 762.538 | 1261.538 | 460 | 869 | 1257 | 29.19%
| 2012-12-04 21:50 | 1314.9164 | 1064.9164 | 118.1823 | 325.5197 | 1196.7341 | 946.7341 | 989.3967 | 739.3967 | 1238.3967 | 460 | 869 | 1257 | 30.57%
| 2012-12-04 21:55 | 1307.4933 | 1057.4933 | 124.4015 | 342.6498 | 1183.0918 | 933.0918 | 964.8434 | 714.8434 | 1213.8434 | 460 | 869 | 1257 | 32.4%
22 | 2012-12-04 22:00 | 1289.4639 | 1039.4639 | 126.8157 | 349.2994 | 1162.6482 | 912.6482 | 940.1645 | 690.1645 | 1189.1645 | 460 | 869 | 1257 | 33.6%
| 2012-12-04 22:05 | 1268.7648 | 1018.7648 | 134.3508 | 370.0539 | 1134.414 | 884.414 | 898.7109 | 648.7109 | 1147.7109 | 460 | 869 | 1257 | 36.32%
| 2012-12-04 22:10 | 1263.2025 | 1013.2025 | 135.8453 | 374.1703 | 1127.3573 | 877.3573 | 889.0322 | 639.0322 | 1138.0322 | 460 | 869 | 1257 | 36.93%
| 2012-12-04 22:15 | 1259.832 | 1009.832 | 129.3547 | 356.2927 | 1130.4774 | 880.4774 | 903.5393 | 653.5393 | 1152.5393 | 460 | 869 | 1257 | 35.28%
| 2012-12-04 22:20 | 1252.6451 | 1002.6451 | 136.4507 | 375.8378 | 1116.1945 | 866.1945 | 876.8074 | 626.8074 | 1125.8074 | 460 | 869 | 1257 | 37.48%
| 2012-12-04 22:25 | 1244.3635 | 994.3635 | 141.6195 | 390.0747 | 1102.744 | 852.744 | 854.2888 | 604.2888 | 1103.2888 | 460 | 869 | 1257 | 39.23%
| 2012-12-04 22:30 | 1238.1852 | 988.1852 | 142.6663 | 392.9581 | 1095.5189 | 845.5189 | 845.2271 | 595.2271 | 1094.2271 | 460 | 869 | 1257 | 39.77%
| 2012-12-04 22:35 | 1228.8658 | 978.8658 | 141.403 | 389.4785 | 1087.4628 | 837.4628 | 839.3873 | 589.3873 | 1088.3873 | 460 | 869 | 1257 | 39.79%
| 2012-12-04 22:40 | 1218.3488 | 968.3488 | 140.0324 | 385.7033 | 1078.3163 | 828.3163 | 832.6455 | 582.6455 | 1081.6455 | 460 | 869 | 1257 | 39.83%
| 2012-12-04 22:45 | 1204.4985 | 954.4985 | 136.6413 | 376.3628 | 1067.8573 | 817.8573 | 828.1357 | 578.1357 | 1077.1357 | 460 | 869 | 1257 | 39.43%
| 2012-12-04 22:50 | 1197.3171 | 947.3171 | 133.5975 | 367.979 | 1063.7197 | 813.7197 | 829.3381 | 579.3381 | 1078.3381 | 460 | 869 | 1257 | 38.84%
| 2012-12-04 22:55 | 1188.2977 | 938.2977 | 125.0645 | 344.476 | 1063.2332 | 813.2332 | 843.8218 | 593.8218 | 1092.8218 | 460 | 869 | 1257 | 36.71%
| 2012-12-04 23:00 | 1178.0557 | 928.0557 | 114.0092 | 314.0254 | 1064.0464 | 814.0464 | 864.0303 | 614.0303 | 1113.0303 | 460 | 869 | 1257 | 33.84%
| 2012-12-04 23:05 | 1187.5859 | 937.5859 | 118.2963 | 325.8336 | 1069.2897 | 819.2897 | 861.7523 | 611.7523 | 1110.7523 | 460 | 869 | 1257 | 34.75%
| 2012-12-04 23:10 | 1190.5205 | 940.5205 | 120.3639 | 331.5287 | 1070.1566 | 820.1566 | 858.9919 | 608.9919 | 1107.9919 | 460 | 869 | 1257 | 35.25%
| 2012-12-04 23:15 | 1177.8412 | 927.8412 | 119.6138 | 329.4626 | 1058.2274 | 808.2274 | 848.3786 | 598.3786 | 1097.3786 | 460 | 869 | 1257 | 35.51%
| 2012-12-04 23:20 | 1174.3247 | 924.3247 | 111.4247 | 306.9065 | 1062.9001 | 812.9001 | 867.4182 | 617.4182 | 1116.4182 | 460 | 869 | 1257 | 33.2%
| 2012-12-04 23:25 | 1167.3633 | 917.3633 | 112.5172 | 309.9158 | 1054.8461 | 804.8461 | 857.4475 | 607.4475 | 1106.4475 | 460 | 869 | 1257 | 33.78%
| 2012-12-04 23:30 | 1151.8828 | 901.8828 | 111.595 | 307.3758 | 1040.2878 | 790.2878 | 844.507 | 594.507 | 1093.507 | 460 | 869 | 1257 | 34.08%
| 2012-12-04 23:35 | 1142.3811 | 892.3811 | 121.0642 | 333.4576 | 1021.3169 | 771.3169 | 808.9235 | 558.9235 | 1057.9235 | 460 | 869 | 1257 | 37.37%
| 2012-12-04 23:40 | 1135.8572 | 885.8572 | 123.3018 | 339.6206 | 1012.5554 | 762.5554 | 796.2365 | 546.2365 | 1045.2365 | 460 | 869 | 1257 | 38.34%
| 2012-12-04 23:45 | 1120.3279 | 870.3279 | 124.7669 | 343.6562 | 995.561 | 745.561 | 776.6717 | 526.6717 | 1025.6717 | 460 | 869 | 1257 | 39.49%
| 2012-12-04 23:50 | 1116.0795 | 866.0795 | 130.4018 | 359.1768 | 985.6777 | 735.6777 | 756.9026 | 506.9026 | 1005.9026 | 460 | 869 | 1257 | 41.47%
| 2012-12-04 23:55 | 1104.7404 | 854.7404 | 128.6479 | 354.3461 | 976.0924 | 726.0924 | 750.3943 | 500.3943 | 999.3943 | 460 | 869 | 1257 | 41.46%
0 | 2012-12-05 | 1100.5554 | 850.5554 | 133.5877 | 367.9521 | 966.9677 | 716.9677 | 732.6034 | 482.6034 | 981.6034 | 460 | 869 | 1257 | 43.26%
| 2012-12-05 00:05 | 1114.0994 | 864.0994 | 144.2225 | 397.2443 | 969.8769 | 719.8769 | 716.8551 | 466.8551 | 965.8551 | 460 | 869 | 1257 | 45.97%
| 2012-12-05 00:10 | 1116.9185 | 866.9185 | 147.0448 | 405.0182 | 969.8736 | 719.8736 | 711.9003 | 461.9003 | 960.9003 | 460 | 869 | 1257 | 46.72%
| 2012-12-05 00:15 | 1107.7715 | 857.7715 | 146.2225 | 402.7533 | 961.5489 | 711.5489 | 705.0181 | 455.0181 | 954.0181 | 460 | 869 | 1257 | 46.95%
| 2012-12-05 00:20 | 1101.527 | 851.527 | 154.8195 | 426.4326 | 946.7075 | 696.7075 | 675.0944 | 425.0944 | 924.0944 | 460 | 869 | 1257 | 50.08%
| 2012-12-05 00:25 | 1096.7034 | 846.7034 | 161.2795 | 444.226 | 935.4239 | 685.4239 | 652.4773 | 402.4773 | 901.4773 | 460 | 869 | 1257 | 52.47%
| 2012-12-05 00:30 | 1081.4526 | 831.4526 | 169.3843 | 466.5497 | 912.0683 | 662.0683 | 614.9029 | 364.9029 | 863.9029 | 460 | 869 | 1257 | 56.11%
| 2012-12-05 00:35 | 1080.7457 | 830.7457 | 171.7354 | 473.0254 | 909.0104 | 659.0104 | 607.7203 | 357.7203 | 856.7203 | 460 | 869 | 1257 | 56.94%
| 2012-12-05 00:40 | 1074.719 | 824.719 | 173.907 | 479.0069 | 900.812 | 650.812 | 595.7121 | 345.7121 | 844.7121 | 460 | 869 | 1257 | 58.08%
| 2012-12-05 00:45 | 1069.2292 | 819.2292 | 177.0409 | 487.6389 | 892.1884 | 642.1884 | 581.5903 | 331.5903 | 830.5903 | 460 | 869 | 1257 | 59.52%
| 2012-12-05 00:50 | 1067.5463 | 817.5463 | 186.2634 | 513.0412 | 881.2829 | 631.2829 | 554.5051 | 304.5051 | 803.5051 | 460 | 869 | 1257 | 62.75%
| 2012-12-05 00:55 | 1063.6885 | 813.6885 | 201.4377 | 554.8373 | 862.2507 | 612.2507 | 508.8512 | 258.8512 | 757.8512 | 460 | 869 | 1257 | 68.19%
| 2012-12-05 01:00 | 1058.751 | 808.751 | 191.048 | 526.22 | 867.7029 | 617.7029 | 532.531 | 282.531 | 781.531 | 460 | 869 | 1257 | 65.07%
| 2012-12-05 01:05 | 1056.9091 | 806.9091 | 185.0999 | 509.8366 | 871.8092 | 621.8092 | 547.0725 | 297.0725 | 796.0725 | 460 | 869 | 1257 | 63.18%
| 2012-12-05 01:10 | 1045.0693 | 795.0693 | 197.5539 | 544.1396 | 847.5155 | 597.5155 | 500.9297 | 250.9297 | 749.9297 | 460 | 869 | 1257 | 68.44%
| 2012-12-05 01:15 | 1048.8103 | 798.8103 | 195.5683 | 538.6705 | 853.242 | 603.242 | 510.1398 | 260.1398 | 759.1398 | 460 | 869 | 1257 | 67.43%
| 2012-12-05 01:20 | 1042.0474 | 792.0474 | 203.6333 | 560.8847 | 838.4141 | 588.4141 | 481.1627 | 231.1627 | 730.1627 | 460 | 869 | 1257 | 70.81%
| 2012-12-05 01:25 | 1033.0056 | 783.0056 | 201.2339 | 554.2758 | 831.7717 | 581.7717 | 478.7298 | 228.7298 | 727.7298 | 460 | 869 | 1257 | 70.79%
| 2012-12-05 01:30 | 1032.4734 | 782.4734 | 197.5051 | 544.0052 | 834.9683 | 584.9683 | 488.4682 | 238.4682 | 737.4682 | 460 | 869 | 1257 | 69.52%
| 2012-12-05 01:35 | 1026.4476 | 776.4476 | 199.5682 | 549.6879 | 826.8794 | 576.8794 | 476.7598 | 226.7598 | 725.7598 | 460 | 869 | 1257 | 70.8%
| 2012-12-05 01:40 | 1026.5599 | 776.5599 | 191.1811 | 526.5865 | 835.3788 | 585.3788 | 499.9734 | 249.9734 | 748.9734 | 460 | 869 | 1257 | 67.81%
| 2012-12-05 01:45 | 1027.6578 | 777.6578 | 191.9681 | 528.7543 | 835.6897 | 585.6897 | 498.9036 | 248.9036 | 747.9036 | 460 | 869 | 1257 | 67.99%
| 2012-12-05 01:50 | 1021.8412 | 771.8412 | 193.637 | 533.3511 | 828.2042 | 578.2042 | 488.4902 | 238.4902 | 737.4902 | 460 | 869 | 1257 | 69.1%
| 2012-12-05 01:55 | 1018.1704 | 768.1704 | 193.6008 | 533.2512 | 824.5697 | 574.5697 | 484.9192 | 234.9192 | 733.9192 | 460 | 869 | 1257 | 69.42%
2 | 2012-12-05 02:00 | 1012.4253 | 762.4253 | 196.0025 | 539.8665 | 816.4228 | 566.4228 | 472.5588 | 222.5588 | 721.5588 | 460 | 869 | 1257 | 70.81%
| 2012-12-05 02:05 | 1005.254 | 755.254 | 197.4222 | 543.777 | 807.8318 | 557.8318 | 461.4771 | 211.4771 | 710.4771 | 460 | 869 | 1257 | 72%
| 2012-12-05 02:10 | 1001.5247 | 751.5247 | 200.7195 | 552.8589 | 800.8052 | 550.8052 | 448.6658 | 198.6658 | 697.6658 | 460 | 869 | 1257 | 73.56%
| 2012-12-05 02:15 | 1000.6064 | 750.6064 | 202.9603 | 559.0311 | 797.6461 | 547.6461 | 441.5754 | 191.5754 | 690.5754 | 460 | 869 | 1257 | 74.48%
| 2012-12-05 02:20 | 995.1926 | 745.1926 | 206.1827 | 567.9066 | 789.01 | 539.01 | 427.286 | 177.286 | 676.286 | 460 | 869 | 1257 | 76.21%
| 2012-12-05 02:25 | 995.6619 | 745.6619 | 205.8687 | 567.0417 | 789.7933 | 539.7933 | 428.6202 | 178.6202 | 677.6202 | 460 | 869 | 1257 | 76.05%
| 2012-12-05 02:30 | 984.618 | 734.618 | 203.3697 | 560.1586 | 781.2484 | 531.2484 | 424.4594 | 174.4594 | 673.4594 | 460 | 869 | 1257 | 76.25%
| 2012-12-05 02:35 | 984.1033 | 734.1033 | 199.5089 | 549.5245 | 784.5945 | 534.5945 | 434.5789 | 184.5789 | 683.5789 | 460 | 869 | 1257 | 74.86%
| 2012-12-05 02:40 | 981.4414 | 731.4414 | 203.4035 | 560.2517 | 778.0379 | 528.0379 | 421.1897 | 171.1897 | 670.1897 | 460 | 869 | 1257 | 76.6%
| 2012-12-05 02:45 | 983.9019 | 733.9019 | 214.2789 | 590.2069 | 769.6229 | 519.6229 | 393.695 | 143.695 | 642.695 | 460 | 869 | 1257 | 80.42%
| 2012-12-05 02:50 | 981.1008 | 731.1008 | 208.494 | 574.273 | 772.6068 | 522.6068 | 406.8278 | 156.8278 | 655.8278 | 460 | 869 | 1257 | 78.55%
| 2012-12-05 02:55 | 971.1648 | 721.1648 | 211.3745 | 582.2069 | 759.7903 | 509.7903 | 388.9579 | 138.9579 | 637.9579 | 460 | 869 | 1257 | 80.73%
| 2012-12-05 03:00 | 971.6734 | 721.6734 | 212.9023 | 586.4152 | 758.7711 | 508.7711 | 385.2582 | 135.2582 | 634.2582 | 460 | 869 | 1257 | 81.26%
| 2012-12-05 03:05 | 973.2186 | 723.2186 | 214.8883 | 591.8854 | 758.3303 | 508.3303 | 381.3333 | 131.3333 | 630.3333 | 460 | 869 | 1257 | 81.84%
| 2012-12-05 03:10 | 971.1664 | 721.1664 | 211.1942 | 581.7102 | 759.9722 | 509.9722 | 389.4562 | 139.4562 | 638.4562 | 460 | 869 | 1257 | 80.66%
| 2012-12-05 03:15 | 974.3663 | 724.3663 | 207.1032 | 570.4422 | 767.2631 | 517.2631 | 403.9242 | 153.9242 | 652.9242 | 460 | 869 | 1257 | 78.75%
| 2012-12-05 03:20 | 965.343 | 715.343 | 211.1646 | 581.6289 | 754.1783 | 504.1783 | 383.7141 | 133.7141 | 632.7141 | 460 | 869 | 1257 | 81.31%
| 2012-12-05 03:25 | 969.336 | 719.336 | 216.5217 | 596.3842 | 752.8143 | 502.8143 | 372.9518 | 122.9518 | 621.9518 | 460 | 869 | 1257 | 82.91%
| 2012-12-05 03:30 | 960.7523 | 710.7523 | 219.0104 | 603.2393 | 741.7418 | 491.7418 | 357.513 | 107.513 | 606.513 | 460 | 869 | 1257 | 84.87%
| 2012-12-05 03:35 | 963.225 | 713.225 | 217.5503 | 599.2175 | 745.6747 | 495.6747 | 364.0075 | 114.0075 | 613.0075 | 460 | 869 | 1257 | 84.02%
| 2012-12-05 03:40 | 963.4065 | 713.4065 | 222.4354 | 612.6728 | 740.9711 | 490.9711 | 350.7337 | 100.7337 | 599.7337 | 460 | 869 | 1257 | 85.88%
| 2012-12-05 03:45 | 958.5699 | 708.5699 | 218.2796 | 601.2264 | 740.2903 | 490.2903 | 357.3435 | 107.3435 | 606.3435 | 460 | 869 | 1257 | 84.85%
| 2012-12-05 03:50 | 963.6712 | 713.6712 | 219.5831 | 604.8166 | 744.0881 | 494.0881 | 358.8546 | 108.8546 | 607.8546 | 460 | 869 | 1257 | 84.75%
| 2012-12-05 03:55 | 959.4273 | 709.4273 | 211.3083 | 582.0245 | 748.119 | 498.119 | 377.4028 | 127.4028 | 626.4028 | 460 | 869 | 1257 | 82.04%
4 | 2012-12-05 04:00 | 957.0344 | 707.0344 | 213.5575 | 588.2199 | 743.4769 | 493.4769 | 368.8146 | 118.8146 | 617.8146 | 460 | 869 | 1257 | 83.2%
| 2012-12-05 04:05 | 966.2533 | 716.2533 | 214.5555 | 590.9686 | 751.6978 | 501.6978 | 375.2847 | 125.2847 | 624.2847 | 460 | 869 | 1257 | 82.51%
| 2012-12-05 04:10 | 963.1224 | 713.1224 | 212.8192 | 586.1863 | 750.3032 | 500.3032 | 376.9362 | 126.9362 | 625.9362 | 460 | 869 | 1257 | 82.2%
| 2012-12-05 04:15 | 959.1852 | 709.1852 | 219.2766 | 603.9725 | 739.9086 | 489.9086 | 355.2128 | 105.2128 | 604.2128 | 460 | 869 | 1257 | 85.16%
| 2012-12-05 04:20 | 963.7037 | 713.7037 | 224.6089 | 618.6597 | 739.0948 | 489.0948 | 345.044 | 95.044 | 594.044 | 460 | 869 | 1257 | 86.68%
| 2012-12-05 04:25 | 967.1636 | 717.1636 | 225.4184 | 620.8894 | 741.7452 | 491.7452 | 346.2743 | 96.2743 | 595.2743 | 460 | 869 | 1257 | 86.58%
| 2012-12-05 04:30 | 960.2766 | 710.2766 | 226.4443 | 623.715 | 733.8323 | 483.8323 | 336.5616 | 86.5616 | 585.5616 | 460 | 869 | 1257 | 87.81%
| 2012-12-05 04:35 | 962.485 | 712.485 | 227.5595 | 626.7866 | 734.9255 | 484.9255 | 335.6984 | 85.6984 | 584.6984 | 460 | 869 | 1257 | 87.97%
| 2012-12-05 04:40 | 966.4798 | 716.4798 | 226.8774 | 624.9079 | 739.6024 | 489.6024 | 341.5719 | 91.5719 | 590.5719 | 460 | 869 | 1257 | 87.22%
| 2012-12-05 04:45 | 971.5812 | 721.5812 | 226.3599 | 623.4825 | 745.2213 | 495.2213 | 348.0987 | 98.0987 | 597.0987 | 460 | 869 | 1257 | 86.41%
| 2012-12-05 04:50 | 975.6762 | 725.6762 | 227.5047 | 626.6358 | 748.1715 | 498.1715 | 349.0405 | 99.0405 | 598.0405 | 460 | 869 | 1257 | 86.35%
| 2012-12-05 04:55 | 977.7231 | 727.7231 | 229.2101 | 631.333 | 748.513 | 498.513 | 346.3901 | 96.3901 | 595.3901 | 460 | 869 | 1257 | 86.75%
| 2012-12-05 05:00 | 972.7653 | 722.7653 | 234.1069 | 644.8209 | 738.6584 | 488.6584 | 327.9445 | 77.9445 | 576.9445 | 460 | 869 | 1257 | 89.22%
| 2012-12-05 05:05 | 986.0295 | 736.0295 | 234.4998 | 645.9031 | 751.5296 | 501.5296 | 340.1264 | 90.1264 | 589.1264 | 460 | 869 | 1257 | 87.76%
| 2012-12-05 05:10 | 996.6893 | 746.6893 | 230.122 | 633.8449 | 766.5672 | 516.5672 | 362.8444 | 112.8444 | 611.8444 | 460 | 869 | 1257 | 84.89%
| 2012-12-05 05:15 | 996.8777 | 746.8777 | 232.0517 | 639.1598 | 764.8261 | 514.8261 | 357.7179 | 107.7179 | 606.7179 | 460 | 869 | 1257 | 85.58%
| 2012-12-05 05:20 | 999.9277 | 749.9277 | 230.6924 | 635.4159 | 769.2353 | 519.2353 | 364.5118 | 114.5118 | 613.5118 | 460 | 869 | 1257 | 84.73%
| 2012-12-05 05:25 | 1005.3524 | 755.3524 | 230.4783 | 634.8262 | 774.8741 | 524.8741 | 370.5262 | 120.5262 | 619.5262 | 460 | 869 | 1257 | 84.04%
| 2012-12-05 05:30 | 1008.8378 | 758.8378 | 229.9659 | 633.4148 | 778.872 | 528.872 | 375.4231 | 125.4231 | 624.4231 | 460 | 869 | 1257 | 83.47%
| 2012-12-05 05:35 | 1024.1731 | 774.1731 | 229.2143 | 631.3446 | 794.9588 | 544.9588 | 392.8285 | 142.8285 | 641.8285 | 460 | 869 | 1257 | 81.55%
| 2012-12-05 05:40 | 1032.5032 | 782.5032 | 229.7885 | 632.9261 | 802.7147 | 552.7147 | 399.577 | 149.577 | 648.577 | 460 | 869 | 1257 | 80.88%
| 2012-12-05 05:45 | 1034.5609 | 784.5609 | 231.4052 | 637.3791 | 803.1558 | 553.1558 | 397.1818 | 147.1818 | 646.1818 | 460 | 869 | 1257 | 81.24%
| 2012-12-05 05:50 | 1046.6816 | 796.6816 | 236.026 | 650.1068 | 810.6556 | 560.6556 | 396.5748 | 146.5748 | 645.5748 | 460 | 869 | 1257 | 81.6%
| 2012-12-05 05:55 | 1050.5441 | 800.5441 | 237.5866 | 654.4052 | 812.9575 | 562.9575 | 396.1388 | 146.1388 | 645.1388 | 460 | 869 | 1257 | 81.75%
6 | 2012-12-05 06:00 | 1068.0725 | 818.0725 | 239.7469 | 660.3555 | 828.3256 | 578.3256 | 407.717 | 157.717 | 656.717 | 460 | 869 | 1257 | 80.72%
| 2012-12-05 06:05 | 1090.9359 | 840.9359 | 241.4523 | 665.053 | 849.4836 | 599.4836 | 425.883 | 175.883 | 674.883 | 460 | 869 | 1257 | 79.08%
| 2012-12-05 06:10 | 1104.3156 | 854.3156 | 236.9124 | 652.5483 | 867.4031 | 617.4031 | 451.7673 | 201.7673 | 700.7673 | 460 | 869 | 1257 | 76.38%
| 2012-12-05 06:15 | 1120.6995 | 870.6995 | 236.4192 | 651.1896 | 884.2803 | 634.2803 | 469.5098 | 219.5098 | 718.5098 | 460 | 869 | 1257 | 74.79%
| 2012-12-05 06:20 | 1130.923 | 880.923 | 236.7348 | 652.0589 | 894.1882 | 644.1882 | 478.864 | 228.864 | 727.864 | 460 | 869 | 1257 | 74.02%
| 2012-12-05 06:25 | 1137.3116 | 887.3116 | 233.1441 | 642.1688 | 904.1676 | 654.1676 | 495.1429 | 245.1429 | 744.1429 | 460 | 869 | 1257 | 72.37%
| 2012-12-05 06:30 | 1153.2498 | 903.2498 | 242.9488 | 669.1748 | 910.3009 | 660.3009 | 484.0749 | 234.0749 | 733.0749 | 460 | 869 | 1257 | 74.09%
| 2012-12-05 06:35 | 1164.1519 | 914.1519 | 246.4384 | 678.7866 | 917.7134 | 667.7134 | 485.3653 | 235.3653 | 734.3653 | 460 | 869 | 1257 | 74.25%
| 2012-12-05 06:40 | 1174.603 | 924.603 | 238.9896 | 658.2695 | 935.6134 | 685.6134 | 516.3335 | 266.3335 | 765.3335 | 460 | 869 | 1257 | 71.19%
| 2012-12-05 06:45 | 1186.8065 | 936.8065 | 242.5131 | 667.9748 | 944.2934 | 694.2934 | 518.8317 | 268.8317 | 767.8317 | 460 | 869 | 1257 | 71.3%
| 2012-12-05 06:50 | 1203.1997 | 953.1997 | 248.8164 | 685.3363 | 954.3833 | 704.3833 | 517.8634 | 267.8634 | 766.8634 | 460 | 869 | 1257 | 71.9%
| 2012-12-05 06:55 | 1218.713 | 968.713 | 249.6842 | 687.7268 | 969.0288 | 719.0288 | 530.9862 | 280.9862 | 779.9862 | 460 | 869 | 1257 | 70.99%
| 2012-12-05 07:00 | 1228.818 | 978.818 | 247.6177 | 682.0347 | 981.2003 | 731.2003 | 546.7833 | 296.7833 | 795.7833 | 460 | 869 | 1257 | 69.68%
| 2012-12-05 07:05 | 1242.9124 | 992.9124 | 244.6183 | 673.7732 | 998.2941 | 748.2941 | 569.1392 | 319.1392 | 818.1392 | 460 | 869 | 1257 | 67.86%
| 2012-12-05 07:10 | 1257.0187 | 1007.0187 | 238.6812 | 657.4201 | 1018.3375 | 768.3375 | 599.5986 | 349.5986 | 848.5986 | 460 | 869 | 1257 | 65.28%
| 2012-12-05 07:15 | 1272.1598 | 1022.1598 | 228.1924 | 628.53 | 1043.9674 | 793.9674 | 643.6298 | 393.6298 | 892.6298 | 460 | 869 | 1257 | 61.49%
| 2012-12-05 07:20 | 1283.7882 | 1033.7882 | 235.2273 | 647.9069 | 1048.5609 | 798.5609 | 635.8813 | 385.8813 | 884.8813 | 460 | 869 | 1257 | 62.67%
| 2012-12-05 07:25 | 1296.8456 | 1046.8456 | 232.7334 | 641.0375 | 1064.1122 | 814.1122 | 655.8081 | 405.8081 | 904.8081 | 460 | 869 | 1257 | 61.24%
| 2012-12-05 07:30 | 1302.5055 | 1052.5055 | 240.6278 | 662.7819 | 1061.8777 | 811.8777 | 639.7236 | 389.7236 | 888.7236 | 460 | 869 | 1257 | 62.97%
| 2012-12-05 07:35 | 1306.2482 | 1056.2482 | 236.6545 | 651.8378 | 1069.5937 | 819.5937 | 654.4104 | 404.4104 | 903.4104 | 460 | 869 | 1257 | 61.71%
| 2012-12-05 07:40 | 1311.5656 | 1061.5656 | 237.168 | 653.2521 | 1074.3976 | 824.3976 | 658.3135 | 408.3135 | 907.3135 | 460 | 869 | 1257 | 61.54%
| 2012-12-05 07:45 | 1315.2488 | 1065.2488 | 239.7399 | 660.3363 | 1075.5089 | 825.5089 | 654.9125 | 404.9125 | 903.9125 | 460 | 869 | 1257 | 61.99%
| 2012-12-05 07:50 | 1320.0435 | 1070.0435 | 240.9255 | 663.6017 | 1079.118 | 829.118 | 656.4417 | 406.4417 | 905.4417 | 460 | 869 | 1257 | 62.02%
| 2012-12-05 07:55 | 1322.7261 | 1072.7261 | 240.919 | 663.5839 | 1081.8071 | 831.8071 | 659.1421 | 409.1421 | 908.1421 | 460 | 869 | 1257 | 61.86%
8 | 2012-12-05 08:00 | 1325.8486 | 1075.8486 | 243.7456 | 671.3695 | 1082.103 | 832.103 | 654.4792 | 404.4792 | 903.4792 | 460 | 869 | 1257 | 62.4%
| 2012-12-05 08:05 | 1329.7834 | 1079.7834 | 239.027 | 658.3726 | 1090.7565 | 840.7565 | 671.4109 | 421.4109 | 920.4109 | 460 | 869 | 1257 | 60.97%
| 2012-12-05 08:10 | 1329.4989 | 1079.4989 | 236.8313 | 652.3248 | 1092.6676 | 842.6676 | 677.1741 | 427.1741 | 926.1741 | 460 | 869 | 1257 | 60.43%
| 2012-12-05 08:15 | 1328.7561 | 1078.7561 | 241.6677 | 665.6461 | 1087.0884 | 837.0884 | 663.11 | 413.11 | 912.11 | 460 | 869 | 1257 | 61.7%
| 2012-12-05 08:20 | 1338.3676 | 1088.3676 | 240.6045 | 662.7176 | 1097.7631 | 847.7631 | 675.6499 | 425.6499 | 924.6499 | 460 | 869 | 1257 | 60.89%
| 2012-12-05 08:25 | 1332.0111 | 1082.0111 | 243.7853 | 671.4789 | 1088.2258 | 838.2258 | 660.5322 | 410.5322 | 909.5322 | 460 | 869 | 1257 | 62.06%
| 2012-12-05 08:30 | 1323.7662 | 1073.7662 | 244.0928 | 672.3257 | 1079.6735 | 829.6735 | 651.4405 | 401.4405 | 900.4405 | 460 | 869 | 1257 | 62.61%
| 2012-12-05 08:35 | 1329.103 | 1079.103 | 243.3942 | 670.4015 | 1085.7089 | 835.7089 | 658.7016 | 408.7016 | 907.7016 | 460 | 869 | 1257 | 62.13%
| 2012-12-05 08:40 | 1322.6971 | 1072.6971 | 240.2596 | 661.7676 | 1082.4376 | 832.4376 | 660.9296 | 410.9296 | 909.9296 | 460 | 869 | 1257 | 61.69%
| 2012-12-05 08:45 | 1318.9907 | 1068.9907 | 241.9901 | 666.5342 | 1077.0006 | 827.0006 | 652.4565 | 402.4565 | 901.4565 | 460 | 869 | 1257 | 62.35%
| 2012-12-05 08:50 | 1320.8958 | 1070.8958 | 241.8498 | 666.1478 | 1079.0459 | 829.0459 | 654.748 | 404.748 | 903.748 | 460 | 869 | 1257 | 62.2%
| 2012-12-05 08:55 | 1319.5129 | 1069.5129 | 239.4326 | 659.4897 | 1080.0804 | 830.0804 | 660.0232 | 410.0232 | 909.0232 | 460 | 869 | 1257 | 61.66%
| 2012-12-05 09:00 | 1321.9949 | 1071.9949 | 243.5042 | 670.7045 | 1078.4907 | 828.4907 | 651.2903 | 401.2903 | 900.2903 | 460 | 869 | 1257 | 62.57%
| 2012-12-05 09:05 | 1319.7004 | 1069.7004 | 247.5633 | 681.885 | 1072.1371 | 822.1371 | 637.8155 | 387.8155 | 886.8155 | 460 | 869 | 1257 | 63.75%
| 2012-12-05 09:10 | 1314.2896 | 1064.2896 | 242.8419 | 668.8805 | 1071.4476 | 821.4476 | 645.4091 | 395.4091 | 894.4091 | 460 | 869 | 1257 | 62.85%
| 2012-12-05 09:15 | 1316.7184 | 1066.7184 | 240.2118 | 661.636 | 1076.5066 | 826.5066 | 655.0824 | 405.0824 | 904.0824 | 460 | 869 | 1257 | 62.03%
| 2012-12-05 09:20 | 1314.4558 | 1064.4558 | 233.6525 | 643.5692 | 1080.8033 | 830.8033 | 670.8866 | 420.8866 | 919.8866 | 460 | 869 | 1257 | 60.46%
| 2012-12-05 09:25 | 1319.2025 | 1069.2025 | 234.7235 | 646.5191 | 1084.479 | 834.479 | 672.6835 | 422.6835 | 921.6835 | 460 | 869 | 1257 | 60.47%
| 2012-12-05 09:30 | 1313.5813 | 1063.5813 | 229.7499 | 632.82 | 1083.8314 | 833.8314 | 680.7613 | 430.7613 | 929.7613 | 460 | 869 | 1257 | 59.5%
| 2012-12-05 09:35 | 1312.7935 | 1062.7935 | 235.8383 | 649.5898 | 1076.9551 | 826.9551 | 663.2037 | 413.2037 | 912.2037 | 460 | 869 | 1257 | 61.12%
| 2012-12-05 09:40 | 1311.635 | 1061.635 | 246.4657 | 678.8618 | 1065.1693 | 815.1693 | 632.7732 | 382.7732 | 881.7732 | 460 | 869 | 1257 | 63.94%
| 2012-12-05 09:45 | 1313.027 | 1063.027 | 244.5684 | 673.6357 | 1068.4586 | 818.4586 | 639.3913 | 389.3913 | 888.3913 | 460 | 869 | 1257 | 63.37%
| 2012-12-05 09:50 | 1304.5353 | 1054.5353 | 246.8192 | 679.8353 | 1057.7161 | 807.7161 | 624.7 | 374.7 | 873.7 | 460 | 869 | 1257 | 64.47%
| 2012-12-05 09:55 | 1308.0265 | 1058.0265 | 242.1113 | 666.8681 | 1065.9151 | 815.9151 | 641.1584 | 391.1584 | 890.1584 | 460 | 869 | 1257 | 63.03%
10 | 2012-12-05 10:00 | 1305.5657 | 1055.5657 | 248.7742 | 685.2203 | 1056.7914 | 806.7914 | 620.3454 | 370.3454 | 869.3454 | 460 | 869 | 1257 | 64.91%
| 2012-12-05 10:05 | 1302.7948 | 1052.7948 | 255.58 | 703.966 | 1047.2148 | 797.2148 | 598.8288 | 348.8288 | 847.8288 | 460 | 869 | 1257 | 66.87%
| 2012-12-05 10:10 | 1304.2639 | 1054.2639 | 252.3078 | 694.9531 | 1051.9561 | 801.9561 | 609.3108 | 359.3108 | 858.3108 | 460 | 869 | 1257 | 65.92%
| 2012-12-05 10:15 | 1302.5343 | 1052.5343 | 243.2166 | 669.9123 | 1059.3177 | 809.3177 | 632.622 | 382.622 | 881.622 | 460 | 869 | 1257 | 63.65%
| 2012-12-05 10:20 | 1300.6589 | 1050.6589 | 239.1953 | 658.8361 | 1061.4637 | 811.4637 | 641.8229 | 391.8229 | 890.8229 | 460 | 869 | 1257 | 62.71%
| 2012-12-05 10:25 | 1302.9526 | 1052.9526 | 235.5137 | 648.6957 | 1067.4389 | 817.4389 | 654.257 | 404.257 | 903.257 | 460 | 869 | 1257 | 61.61%
| 2012-12-05 10:30 | 1296.5414 | 1046.5414 | 237.1347 | 653.1605 | 1059.4067 | 809.4067 | 643.3809 | 393.3809 | 892.3809 | 460 | 869 | 1257 | 62.41%
| 2012-12-05 10:35 | 1292.29 | 1042.29 | 235.7334 | 649.3007 | 1056.5567 | 806.5567 | 642.9894 | 392.9894 | 891.9894 | 460 | 869 | 1257 | 62.3%
| 2012-12-05 10:40 | 1295.2855 | 1045.2855 | 240.5241 | 662.4961 | 1054.7614 | 804.7614 | 632.7894 | 382.7894 | 881.7894 | 460 | 869 | 1257 | 63.38%
| 2012-12-05 10:45 | 1293.7124 | 1043.7124 | 231.6736 | 638.1184 | 1062.0388 | 812.0388 | 655.594 | 405.594 | 904.594 | 460 | 869 | 1257 | 61.14%
| 2012-12-05 10:50 | 1291.6034 | 1041.6034 | 228.0073 | 628.0202 | 1063.5961 | 813.5961 | 663.5832 | 413.5832 | 912.5832 | 460 | 869 | 1257 | 60.29%
| 2012-12-05 10:55 | 1293.3787 | 1043.3787 | 229.3337 | 631.6736 | 1064.0449 | 814.0449 | 661.705 | 411.705 | 910.705 | 460 | 869 | 1257 | 60.54%
| 2012-12-05 11:00 | 1296.7913 | 1046.7913 | 229.7311 | 632.7681 | 1067.0602 | 817.0602 | 664.0232 | 414.0232 | 913.0232 | 460 | 869 | 1257 | 60.45%
| 2012-12-05 11:05 | 1297.6052 | 1047.6052 | 231.6556 | 638.069 | 1065.9496 | 815.9496 | 659.5363 | 409.5363 | 908.5363 | 460 | 869 | 1257 | 60.91%
| 2012-12-05 11:10 | 1290.3143 | 1040.3143 | 232.9878 | 641.7383 | 1057.3266 | 807.3266 | 648.5761 | 398.5761 | 897.5761 | 460 | 869 | 1257 | 61.69%
| 2012-12-05 11:15 | 1296.1277 | 1046.1277 | 227.0124 | 625.2797 | 1069.1153 | 819.1153 | 670.848 | 420.848 | 919.848 | 460 | 869 | 1257 | 59.77%
| 2012-12-05 11:20 | 1295.5703 | 1045.5703 | 218.0428 | 600.574 | 1077.5275 | 827.5275 | 694.9963 | 444.9963 | 943.9963 | 460 | 869 | 1257 | 57.44%
| 2012-12-05 11:25 | 1277.304 | 1027.304 | 213.9205 | 589.2197 | 1063.3834 | 813.3834 | 688.0843 | 438.0843 | 937.0843 | 460 | 869 | 1257 | 57.36%
| 2012-12-05 11:30 | 1292.1714 | 1042.1714 | 223.4528 | 615.4751 | 1068.7186 | 818.7186 | 676.6962 | 426.6962 | 925.6962 | 460 | 869 | 1257 | 59.06%
| 2012-12-05 11:35 | 1277.4103 | 1027.4103 | 222.3821 | 612.526 | 1055.0282 | 805.0282 | 664.8842 | 414.8842 | 913.8842 | 460 | 869 | 1257 | 59.62%
| 2012-12-05 11:40 | 1277.2216 | 1027.2216 | 221.1181 | 609.0445 | 1056.1035 | 806.1035 | 668.177 | 418.177 | 917.177 | 460 | 869 | 1257 | 59.29%
| 2012-12-05 11:45 | 1293.4614 | 1043.4614 | 219.7676 | 605.3248 | 1073.6938 | 823.6938 | 688.1366 | 438.1366 | 937.1366 | 460 | 869 | 1257 | 58.01%
| 2012-12-05 11:50 | 1289.0068 | 1039.0068 | 227.5976 | 626.8917 | 1061.4092 | 811.4092 | 662.1151 | 412.1151 | 911.1151 | 460 | 869 | 1257 | 60.34%
| 2012-12-05 11:55 | 1287.5917 | 1037.5917 | 226.5564 | 624.0237 | 1061.0353 | 811.0353 | 663.568 | 413.568 | 912.568 | 460 | 869 | 1257 | 60.14%
12 | 2012-12-05 12:00 | 1271.84 | 1021.84 | 226.1641 | 622.9432 | 1045.6759 | 795.6759 | 648.8967 | 398.8967 | 897.8967 | 460 | 869 | 1257 | 60.96%
| 2012-12-05 12:05 | 1274.5842 | 1024.5842 | 219.4815 | 604.5368 | 1055.1027 | 805.1027 | 670.0474 | 420.0474 | 919.0474 | 460 | 869 | 1257 | 59%
| 2012-12-05 12:10 | 1274.3325 | 1024.3325 | 222.8826 | 613.9046 | 1051.45 | 801.45 | 660.4279 | 410.4279 | 909.4279 | 460 | 869 | 1257 | 59.93%
| 2012-12-05 12:15 | 1280.5157 | 1030.5157 | 221.8938 | 611.1811 | 1058.622 | 808.622 | 669.3347 | 419.3347 | 918.3347 | 460 | 869 | 1257 | 59.31%
| 2012-12-05 12:20 | 1273.1073 | 1023.1073 | 236.2613 | 650.7549 | 1036.846 | 786.846 | 622.3524 | 372.3524 | 871.3524 | 460 | 869 | 1257 | 63.61%
| 2012-12-05 12:25 | 1269.0656 | 1019.0656 | 224.9891 | 619.7068 | 1044.0764 | 794.0764 | 649.3587 | 399.3587 | 898.3587 | 460 | 869 | 1257 | 60.81%
| 2012-12-05 12:30 | 1262.7405 | 1012.7405 | 226.3913 | 623.5689 | 1036.3492 | 786.3492 | 639.1716 | 389.1716 | 888.1716 | 460 | 869 | 1257 | 61.57%
| 2012-12-05 12:35 | 1258.4099 | 1008.4099 | 242.0894 | 666.8076 | 1016.3205 | 766.3205 | 591.6023 | 341.6023 | 840.6023 | 460 | 869 | 1257 | 66.12%
| 2012-12-05 12:40 | 1259.3702 | 1009.3702 | 240.4636 | 662.3296 | 1018.9066 | 768.9066 | 597.0406 | 347.0406 | 846.0406 | 460 | 869 | 1257 | 65.62%
| 2012-12-05 12:45 | 1255.739 | 1005.739 | 248.7153 | 685.0579 | 1007.0237 | 757.0237 | 570.6812 | 320.6812 | 819.6812 | 460 | 869 | 1257 | 68.11%
| 2012-12-05 12:50 | 1247.6371 | 997.6371 | 242.9286 | 669.1191 | 1004.7085 | 754.7085 | 578.518 | 328.518 | 827.518 | 460 | 869 | 1257 | 67.07%
| 2012-12-05 12:55 | 1244.5426 | 994.5426 | 239.369 | 659.3147 | 1005.1736 | 755.1736 | 585.2279 | 335.2279 | 834.2279 | 460 | 869 | 1257 | 66.29%
| 2012-12-05 13:00 | 1248.4666 | 998.4666 | 245.0213 | 674.8833 | 1003.4452 | 753.4452 | 573.5832 | 323.5832 | 822.5832 | 460 | 869 | 1257 | 67.59%
| 2012-12-05 13:05 | 1243.6304 | 993.6304 | 240.128 | 661.4052 | 1003.5024 | 753.5024 | 582.2252 | 332.2252 | 831.2252 | 460 | 869 | 1257 | 66.56%
| 2012-12-05 13:10 | 1246.434 | 996.434 | 243.112 | 669.6242 | 1003.322 | 753.322 | 576.8098 | 326.8098 | 825.8098 | 460 | 869 | 1257 | 67.2%
| 2012-12-05 13:15 | 1271.932 | 1021.932 | 258.3342 | 711.5522 | 1013.5978 | 763.5978 | 560.3798 | 310.3798 | 809.3798 | 460 | 869 | 1257 | 69.63%
| 2012-12-05 13:20 | 1265.9635 | 1015.9635 | 258.9952 | 713.3729 | 1006.9683 | 756.9683 | 552.5906 | 302.5906 | 801.5906 | 460 | 869 | 1257 | 70.22%
| 2012-12-05 13:25 | 1263.5387 | 1013.5387 | 257.9513 | 710.4973 | 1005.5874 | 755.5874 | 553.0414 | 303.0414 | 802.0414 | 460 | 869 | 1257 | 70.1%
| 2012-12-05 13:30 | 1265.2921 | 1015.2921 | 257.3245 | 708.771 | 1007.9676 | 757.9676 | 556.5211 | 306.5211 | 805.5211 | 460 | 869 | 1257 | 69.81%
| 2012-12-05 13:35 | 1264.1158 | 1014.1158 | 257.4906 | 709.2285 | 1006.6252 | 756.6252 | 554.8873 | 304.8873 | 803.8873 | 460 | 869 | 1257 | 69.94%
| 2012-12-05 13:40 | 1263.0601 | 1013.0601 | 252.5244 | 695.5496 | 1010.5357 | 760.5357 | 567.5105 | 317.5105 | 816.5105 | 460 | 869 | 1257 | 68.66%
| 2012-12-05 13:45 | 1266.5417 | 1016.5417 | 262.7108 | 723.6068 | 1003.831 | 753.831 | 542.9349 | 292.9349 | 791.9349 | 460 | 869 | 1257 | 71.18%
| 2012-12-05 13:50 | 1257.5083 | 1007.5083 | 263.752 | 726.4747 | 993.7563 | 743.7563 | 531.0336 | 281.0336 | 780.0336 | 460 | 869 | 1257 | 72.11%
| 2012-12-05 13:55 | 1263.3208 | 1013.3208 | 264.5836 | 728.7652 | 998.7372 | 748.7372 | 534.5556 | 284.5556 | 783.5556 | 460 | 869 | 1257 | 71.92%
14 | 2012-12-05 14:00 | 1262.7677 | 1012.7677 | 257.0413 | 707.9908 | 1005.7264 | 755.7264 | 554.7769 | 304.7769 | 803.7769 | 460 | 869 | 1257 | 69.91%
| 2012-12-05 14:05 | 1263.5148 | 1013.5148 | 250.701 | 690.5272 | 1012.8138 | 762.8138 | 572.9875 | 322.9875 | 821.9875 | 460 | 869 | 1257 | 68.13%
| 2012-12-05 14:10 | 1258.2346 | 1008.2346 | 257.8652 | 710.2603 | 1000.3694 | 750.3694 | 547.9743 | 297.9743 | 796.9743 | 460 | 869 | 1257 | 70.45%
| 2012-12-05 14:15 | 1265.4147 | 1015.4147 | 260.9614 | 718.7883 | 1004.4533 | 754.4533 | 546.6264 | 296.6264 | 795.6264 | 460 | 869 | 1257 | 70.79%
| 2012-12-05 14:20 | 1260.5396 | 1010.5396 | 262.6355 | 723.3994 | 997.9041 | 747.9041 | 537.1401 | 287.1401 | 786.1401 | 460 | 869 | 1257 | 71.59%
| 2012-12-05 14:25 | 1256.5299 | 1006.5299 | 249.7326 | 687.8599 | 1006.7973 | 756.7973 | 568.67 | 318.67 | 817.67 | 460 | 869 | 1257 | 68.34%
| 2012-12-05 14:30 | 1260.1981 | 1010.1981 | 248.4361 | 684.2888 | 1011.7621 | 761.7621 | 575.9093 | 325.9093 | 824.9093 | 460 | 869 | 1257 | 67.74%
| 2012-12-05 14:35 | 1255.2716 | 1005.2716 | 241.0631 | 663.9807 | 1014.2085 | 764.2085 | 591.2909 | 341.2909 | 840.2909 | 460 | 869 | 1257 | 66.05%
| 2012-12-05 14:40 | 1252.5631 | 1002.5631 | 232.4877 | 640.3607 | 1020.0755 | 770.0755 | 612.2024 | 362.2024 | 861.2024 | 460 | 869 | 1257 | 63.87%
| 2012-12-05 14:45 | 1258.0101 | 1008.0101 | 224.3247 | 617.8767 | 1033.6855 | 783.6855 | 640.1334 | 390.1334 | 889.1334 | 460 | 869 | 1257 | 61.3%
| 2012-12-05 14:50 | 1256.8285 | 1006.8285 | 223.3559 | 615.2083 | 1033.4726 | 783.4726 | 641.6201 | 391.6201 | 890.6201 | 460 | 869 | 1257 | 61.1%
| 2012-12-05 14:55 | 1247.688 | 997.688 | 227.1948 | 625.7822 | 1020.4932 | 770.4932 | 621.9058 | 371.9058 | 870.9058 | 460 | 869 | 1257 | 62.72%
| 2012-12-05 15:00 | 1256.4799 | 1006.4799 | 219.7746 | 605.344 | 1036.7053 | 786.7053 | 651.1358 | 401.1358 | 900.1358 | 460 | 869 | 1257 | 60.14%
| 2012-12-05 15:05 | 1265.8268 | 1015.8268 | 202.6913 | 558.2902 | 1063.1354 | 813.1354 | 707.5366 | 457.5366 | 956.5366 | 460 | 869 | 1257 | 54.96%
| 2012-12-05 15:10 | 1275.483 | 1025.483 | 195.6532 | 538.9044 | 1079.8298 | 829.8298 | 736.5786 | 486.5786 | 985.5786 | 460 | 869 | 1257 | 52.55%
| 2012-12-05 15:15 | 1263.037 | 1013.037 | 194.1311 | 534.7121 | 1068.9058 | 818.9058 | 728.3249 | 478.3249 | 977.3249 | 460 | 869 | 1257 | 52.78%
| 2012-12-05 15:20 | 1269.689 | 1019.689 | 198.927 | 547.9217 | 1070.762 | 820.762 | 721.7672 | 471.7672 | 970.7672 | 460 | 869 | 1257 | 53.73%
| 2012-12-05 15:25 | 1276.7533 | 1026.7533 | 195.7763 | 539.2435 | 1080.977 | 830.977 | 737.5098 | 487.5098 | 986.5098 | 460 | 869 | 1257 | 52.52%
| 2012-12-05 15:30 | 1300.4236 | 1050.4236 | 203.1523 | 559.5597 | 1097.2713 | 847.2713 | 740.8639 | 490.8639 | 989.8639 | 460 | 869 | 1257 | 53.27%
| 2012-12-05 15:35 | 1300.4735 | 1050.4735 | 201.9625 | 556.2826 | 1098.511 | 848.511 | 744.1909 | 494.1909 | 993.1909 | 460 | 869 | 1257 | 52.96%
| 2012-12-05 15:40 | 1306.6064 | 1056.6064 | 209.7328 | 577.685 | 1096.8737 | 846.8737 | 728.9215 | 478.9215 | 977.9215 | 460 | 869 | 1257 | 54.67%
| 2012-12-05 15:45 | 1312.0592 | 1062.0592 | 205.6363 | 566.4018 | 1106.4229 | 856.4229 | 745.6574 | 495.6574 | 994.6574 | 460 | 869 | 1257 | 53.33%
| 2012-12-05 15:50 | 1315.3871 | 1065.3871 | 200.7834 | 553.0349 | 1114.6037 | 864.6037 | 762.3522 | 512.3522 | 1011.3522 | 460 | 869 | 1257 | 51.91%
| 2012-12-05 15:55 | 1317.5627 | 1067.5627 | 199.2218 | 548.7337 | 1118.341 | 868.341 | 768.8291 | 518.8291 | 1017.8291 | 460 | 869 | 1257 | 51.4%
16 | 2012-12-05 16:00 | 1322.6736 | 1072.6736 | 204.8655 | 564.2786 | 1117.8081 | 867.8081 | 758.395 | 508.395 | 1007.395 | 460 | 869 | 1257 | 52.6%
| 2012-12-05 16:05 | 1339.2461 | 1089.2461 | 190.6014 | 524.9898 | 1148.6447 | 898.6447 | 814.2563 | 564.2563 | 1063.2563 | 460 | 869 | 1257 | 48.2%
| 2012-12-05 16:10 | 1343.9586 | 1093.9586 | 184.9651 | 509.4653 | 1158.9935 | 908.9935 | 834.4933 | 584.4933 | 1083.4933 | 460 | 869 | 1257 | 46.57%
| 2012-12-05 16:15 | 1358.4948 | 1108.4948 | 182.8234 | 503.5661 | 1175.6714 | 925.6714 | 854.9286 | 604.9286 | 1103.9286 | 460 | 869 | 1257 | 45.43%
| 2012-12-05 16:20 | 1372.5327 | 1122.5327 | 174.6204 | 480.972 | 1197.9123 | 947.9123 | 891.5607 | 641.5607 | 1140.5607 | 460 | 869 | 1257 | 42.85%
| 2012-12-05 16:25 | 1394.7263 | 1144.7263 | 167.4564 | 461.2394 | 1227.27 | 977.27 | 933.4869 | 683.4869 | 1182.4869 | 460 | 869 | 1257 | 40.29%
| 2012-12-05 16:30 | 1400.8472 | 1150.8472 | 168.7877 | 464.9065 | 1232.0594 | 982.0594 | 935.9406 | 685.9406 | 1184.9406 | 460 | 869 | 1257 | 40.4%
| 2012-12-05 16:35 | 1409.3417 | 1159.3417 | 163.2492 | 449.6512 | 1246.0925 | 996.0925 | 959.6905 | 709.6905 | 1208.6905 | 460 | 869 | 1257 | 38.79%
| 2012-12-05 16:40 | 1416.5322 | 1166.5322 | 161.4618 | 444.7281 | 1255.0704 | 1005.0704 | 971.8041 | 721.8041 | 1220.8041 | 460 | 869 | 1257 | 38.12%
| 2012-12-05 16:45 | 1424.7094 | 1174.7094 | 158.6145 | 436.8854 | 1266.0949 | 1016.0949 | 987.8239 | 737.8239 | 1236.8239 | 460 | 869 | 1257 | 37.19%
| 2012-12-05 16:50 | 1436.6235 | 1186.6235 | 140.8835 | 388.0474 | 1295.7401 | 1045.7401 | 1048.5761 | 798.5761 | 1297.5761 | 460 | 869 | 1257 | 32.7%
| 2012-12-05 16:55 | 1442.2552 | 1192.2552 | 142.0123 | 391.1567 | 1300.243 | 1050.243 | 1051.0986 | 801.0986 | 1300.0986 | 460 | 869 | 1257 | 32.81%
| 2012-12-05 17:00 | 1446.963 | 1196.963 | 137.3949 | 378.4387 | 1309.5681 | 1059.5681 | 1068.5244 | 818.5244 | 1317.5244 | 460 | 869 | 1257 | 31.62%
| 2012-12-05 17:05 | 1449.3749 | 1199.3749 | 132.5038 | 364.9666 | 1316.8711 | 1066.8711 | 1084.4083 | 834.4083 | 1333.4083 | 460 | 869 | 1257 | 30.43%
| 2012-12-05 17:10 | 1453.402 | 1203.402 | 128.7902 | 354.7379 | 1324.6118 | 1074.6118 | 1098.664 | 848.664 | 1347.664 | 460 | 869 | 1257 | 29.48%
| 2012-12-05 17:15 | 1460.6589 | 1210.6589 | 127.9772 | 352.4985 | 1332.6818 | 1082.6818 | 1108.1604 | 858.1604 | 1357.1604 | 460 | 869 | 1257 | 29.12%
| 2012-12-05 17:20 | 1458.2249 | 1208.2249 | 132.8626 | 365.9548 | 1325.3623 | 1075.3623 | 1092.2701 | 842.2701 | 1341.2701 | 460 | 869 | 1257 | 30.29%
| 2012-12-05 17:25 | 1463.2142 | 1213.2142 | 136.4875 | 375.9394 | 1326.7267 | 1076.7267 | 1087.2748 | 837.2748 | 1336.2748 | 460 | 869 | 1257 | 30.99%
| 2012-12-05 17:30 | 1456.8466 | 1206.8466 | 129.6914 | 357.2201 | 1327.1552 | 1077.1552 | 1099.6265 | 849.6265 | 1348.6265 | 460 | 869 | 1257 | 29.6%
| 2012-12-05 17:35 | 1455.6946 | 1205.6946 | 120.6309 | 332.2641 | 1335.0637 | 1085.0637 | 1123.4305 | 873.4305 | 1372.4305 | 460 | 869 | 1257 | 27.56%
| 2012-12-05 17:40 | 1455.1401 | 1205.1401 | 116.019 | 319.561 | 1339.1212 | 1089.1212 | 1135.5792 | 885.5792 | 1384.5792 | 460 | 869 | 1257 | 26.52%
| 2012-12-05 17:45 | 1455.8967 | 1205.8967 | 117.5085 | 323.6638 | 1338.3882 | 1088.3882 | 1132.233 | 882.233 | 1381.233 | 460 | 869 | 1257 | 26.84%
| 2012-12-05 17:50 | 1453.3145 | 1203.3145 | 125.3275 | 345.2004 | 1327.9869 | 1077.9869 | 1108.1141 | 858.1141 | 1357.1141 | 460 | 869 | 1257 | 28.69%
| 2012-12-05 17:55 | 1452.7396 | 1202.7396 | 130.5279 | 359.5242 | 1322.2117 | 1072.2117 | 1093.2154 | 843.2154 | 1342.2154 | 460 | 869 | 1257 | 29.89%
18 | 2012-12-05 18:00 | 1443.2473 | 1193.2473 | 137.4906 | 378.7021 | 1305.7568 | 1055.7568 | 1064.5453 | 814.5453 | 1313.5453 | 460 | 869 | 1257 | 31.74%
| 2012-12-05 18:05 | 1430.6024 | 1180.6024 | 134.7829 | 371.244 | 1295.8195 | 1045.8195 | 1059.3584 | 809.3584 | 1308.3584 | 460 | 869 | 1257 | 31.45%
| 2012-12-05 18:10 | 1426.5699 | 1176.5699 | 117.3437 | 323.2097 | 1309.2263 | 1059.2263 | 1103.3602 | 853.3602 | 1352.3602 | 460 | 869 | 1257 | 27.47%
| 2012-12-05 18:15 | 1428.7838 | 1178.7838 | 118.5736 | 326.5976 | 1310.2102 | 1060.2102 | 1102.1862 | 852.1862 | 1351.1862 | 460 | 869 | 1257 | 27.71%
| 2012-12-05 18:20 | 1426.1101 | 1176.1101 | 113.4771 | 312.5597 | 1312.633 | 1062.633 | 1113.5504 | 863.5504 | 1362.5504 | 460 | 869 | 1257 | 26.58%
| 2012-12-05 18:25 | 1420.5476 | 1170.5476 | 120.9209 | 333.063 | 1299.6267 | 1049.6267 | 1087.4847 | 837.4847 | 1336.4847 | 460 | 869 | 1257 | 28.45%
| 2012-12-05 18:30 | 1419.0944 | 1169.0944 | 146.8407 | 404.456 | 1272.2536 | 1022.2536 | 1014.6383 | 764.6383 | 1263.6383 | 460 | 869 | 1257 | 34.6%
| 2012-12-05 18:35 | 1411.001 | 1161.001 | 154.524 | 425.6187 | 1256.477 | 1006.477 | 985.3823 | 735.3823 | 1234.3823 | 460 | 869 | 1257 | 36.66%
| 2012-12-05 18:40 | 1413.9983 | 1163.9983 | 148.0557 | 407.8026 | 1265.9426 | 1015.9426 | 1006.1957 | 756.1957 | 1255.1957 | 460 | 869 | 1257 | 35.03%
| 2012-12-05 18:45 | 1411.2679 | 1161.2679 | 155.2526 | 427.6256 | 1256.0154 | 1006.0154 | 983.6424 | 733.6424 | 1232.6424 | 460 | 869 | 1257 | 36.82%
| 2012-12-05 18:50 | 1405.1895 | 1155.1895 | 160.4146 | 441.8436 | 1244.7749 | 994.7749 | 963.3458 | 713.3458 | 1212.3458 | 460 | 869 | 1257 | 38.25%
| 2012-12-05 18:55 | 1405.0768 | 1155.0768 | 155.5329 | 428.3978 | 1249.5438 | 999.5438 | 976.679 | 726.679 | 1225.679 | 460 | 869 | 1257 | 37.09%
| 2012-12-05 19:00 | 1397.5046 | 1147.5046 | 159.7954 | 440.1382 | 1237.7092 | 987.7092 | 957.3664 | 707.3664 | 1206.3664 | 460 | 869 | 1257 | 38.36%
| 2012-12-05 19:05 | 1394.0616 | 1144.0616 | 159.506 | 439.3411 | 1234.5556 | 984.5556 | 954.7205 | 704.7205 | 1203.7205 | 460 | 869 | 1257 | 38.4%
| 2012-12-05 19:10 | 1392.4528 | 1142.4528 | 162.6704 | 448.057 | 1229.7824 | 979.7824 | 944.3957 | 694.3957 | 1193.3957 | 460 | 869 | 1257 | 39.22%
| 2012-12-05 19:15 | 1391.0958 | 1141.0958 | 160.0452 | 440.8263 | 1231.0506 | 981.0506 | 950.2695 | 700.2695 | 1199.2695 | 460 | 869 | 1257 | 38.63%
| 2012-12-05 19:20 | 1390.9855 | 1140.9855 | 166.1486 | 457.6373 | 1224.8369 | 974.8369 | 933.3482 | 683.3482 | 1182.3482 | 460 | 869 | 1257 | 40.11%
| 2012-12-05 19:25 | 1388.8367 | 1138.8367 | 161.9947 | 446.196 | 1226.8419 | 976.8419 | 942.6407 | 692.6407 | 1191.6407 | 460 | 869 | 1257 | 39.18%
| 2012-12-05 19:30 | 1385.5891 | 1135.5891 | 166.2905 | 458.0281 | 1219.2986 | 969.2986 | 927.561 | 677.561 | 1176.561 | 460 | 869 | 1257 | 40.33%
| 2012-12-05 19:35 | 1380.2155 | 1130.2155 | 167.6256 | 461.7055 | 1212.5899 | 962.5899 | 918.5099 | 668.5099 | 1167.5099 | 460 | 869 | 1257 | 40.85%
| 2012-12-05 19:40 | 1382.1829 | 1132.1829 | 163.1667 | 449.4239 | 1219.0162 | 969.0162 | 932.7589 | 682.7589 | 1181.7589 | 460 | 869 | 1257 | 39.7%
| 2012-12-05 19:45 | 1373.824 | 1123.824 | 160.7248 | 442.6982 | 1213.0991 | 963.0991 | 931.1257 | 681.1257 | 1180.1257 | 460 | 869 | 1257 | 39.39%
| 2012-12-05 19:50 | 1377.7079 | 1127.7079 | 159.2912 | 438.7494 | 1218.4167 | 968.4167 | 938.9585 | 688.9585 | 1187.9585 | 460 | 869 | 1257 | 38.91%
| 2012-12-05 19:55 | 1367.1467 | 1117.1467 | 161.2991 | 444.28 | 1205.8476 | 955.8476 | 922.8667 | 672.8667 | 1171.8667 | 460 | 869 | 1257 | 39.77%
20 | 2012-12-05 20:00 | 1365.3905 | 1115.3905 | 157.7467 | 434.4954 | 1207.6438 | 957.6438 | 930.8951 | 680.8951 | 1179.8951 | 460 | 869 | 1257 | 38.95%
| 2012-12-05 20:05 | 1355.7374 | 1105.7374 | 156.2253 | 430.3048 | 1199.5121 | 949.5121 | 925.4326 | 675.4326 | 1174.4326 | 460 | 869 | 1257 | 38.92%
| 2012-12-05 20:10 | 1360.5322 | 1110.5322 | 161.5642 | 445.0102 | 1198.968 | 948.968 | 915.522 | 665.522 | 1164.522 | 460 | 869 | 1257 | 40.07%
| 2012-12-05 20:15 | 1353.2627 | 1103.2627 | 165.701 | 456.4044 | 1187.5617 | 937.5617 | 896.8583 | 646.8583 | 1145.8583 | 460 | 869 | 1257 | 41.37%
| 2012-12-05 20:20 | 1350.3159 | 1100.3159 | 169.8241 | 467.7612 | 1180.4918 | 930.4918 | 882.5548 | 632.5548 | 1131.5548 | 460 | 869 | 1257 | 42.51%
| 2012-12-05 20:25 | 1351.4821 | 1101.4821 | 174.8296 | 481.5481 | 1176.6525 | 926.6525 | 869.934 | 619.934 | 1118.934 | 460 | 869 | 1257 | 43.72%
| 2012-12-05 20:30 | 1343.8755 | 1093.8755 | 169.8693 | 467.8856 | 1174.0062 | 924.0062 | 875.9899 | 625.9899 | 1124.9899 | 460 | 869 | 1257 | 42.77%
| 2012-12-05 20:35 | 1342.1816 | 1092.1816 | 168.1886 | 463.2563 | 1173.993 | 923.993 | 878.9253 | 628.9253 | 1127.9253 | 460 | 869 | 1257 | 42.42%
| 2012-12-05 20:40 | 1342.3997 | 1092.3997 | 171.8906 | 473.4531 | 1170.509 | 920.509 | 868.9466 | 618.9466 | 1117.9466 | 460 | 869 | 1257 | 43.34%
| 2012-12-05 20:45 | 1339.861 | 1089.861 | 175.8717 | 484.4186 | 1163.9892 | 913.9892 | 855.4424 | 605.4424 | 1104.4424 | 460 | 869 | 1257 | 44.45%
| 2012-12-05 20:50 | 1333.9181 | 1083.9181 | 179.5751 | 494.6193 | 1154.3429 | 904.3429 | 839.2988 | 589.2988 | 1088.2988 | 460 | 869 | 1257 | 45.63%
| 2012-12-05 20:55 | 1329.4542 | 1079.4542 | 187.4914 | 516.4237 | 1141.9628 | 891.9628 | 813.0305 | 563.0305 | 1062.0305 | 460 | 869 | 1257 | 47.84%
| 2012-12-05 21:00 | 1318.2042 | 1068.2042 | 179.2284 | 493.6642 | 1138.9758 | 888.9758 | 824.54 | 574.54 | 1073.54 | 460 | 869 | 1257 | 46.21%
| 2012-12-05 21:05 | 1302.25 | 1052.25 | 187.4254 | 516.242 | 1114.8246 | 864.8246 | 786.008 | 536.008 | 1035.008 | 460 | 869 | 1257 | 49.06%
| 2012-12-05 21:10 | 1303.9312 | 1053.9312 | 189.5424 | 522.0729 | 1114.3888 | 864.3888 | 781.8583 | 531.8583 | 1030.8583 | 460 | 869 | 1257 | 49.54%
| 2012-12-05 21:15 | 1291.5764 | 1041.5764 | 193.3031 | 532.4314 | 1098.2733 | 848.2733 | 759.145 | 509.145 | 1008.145 | 460 | 869 | 1257 | 51.12%
| 2012-12-05 21:20 | 1284.7664 | 1034.7664 | 182.5963 | 502.9407 | 1102.1701 | 852.1701 | 781.8257 | 531.8257 | 1030.8257 | 460 | 869 | 1257 | 48.6%
| 2012-12-05 21:25 | 1277.761 | 1027.761 | 183.6375 | 505.8086 | 1094.1235 | 844.1235 | 771.9524 | 521.9524 | 1020.9524 | 460 | 869 | 1257 | 49.21%
| 2012-12-05 21:30 | 1272.6956 | 1022.6956 | 184.1163 | 507.1273 | 1088.5793 | 838.5793 | 765.5683 | 515.5683 | 1014.5683 | 460 | 869 | 1257 | 49.59%
| 2012-12-05 21:35 | 1261.5269 | 1011.5269 | 182.3834 | 502.3544 | 1079.1434 | 829.1434 | 759.1725 | 509.1725 | 1008.1725 | 460 | 869 | 1257 | 49.66%
| 2012-12-05 21:40 | 1254.2887 | 1004.2887 | 191.9453 | 528.6915 | 1062.3434 | 812.3434 | 725.5972 | 475.5972 | 974.5972 | 460 | 869 | 1257 | 52.64%
| 2012-12-05 21:45 | 1248.2729 | 998.2729 | 201.5319 | 555.0966 | 1046.7411 | 796.7411 | 693.1763 | 443.1763 | 942.1763 | 460 | 869 | 1257 | 55.61%
| 2012-12-05 21:50 | 1243.1488 | 993.1488 | 205.8035 | 566.8623 | 1037.3453 | 787.3453 | 676.2865 | 426.2865 | 925.2865 | 460 | 869 | 1257 | 57.08%
| 2012-12-05 21:55 | 1231.7858 | 981.7858 | 202.3793 | 557.4308 | 1029.4064 | 779.4064 | 674.3549 | 424.3549 | 923.3549 | 460 | 869 | 1257 | 56.78%
22 | 2012-12-05 22:00 | 1232.1696 | 982.1696 | 195.7995 | 539.3073 | 1036.3701 | 786.3701 | 692.8622 | 442.8622 | 941.8622 | 460 | 869 | 1257 | 54.91%
| 2012-12-05 22:05 | 1218.4252 | 968.4252 | 201.6582 | 555.4444 | 1016.767 | 766.767 | 662.9807 | 412.9807 | 911.9807 | 460 | 869 | 1257 | 57.36%
| 2012-12-05 22:10 | 1212.3079 | 962.3079 | 200.3158 | 551.7471 | 1011.9921 | 761.9921 | 660.5608 | 410.5608 | 909.5608 | 460 | 869 | 1257 | 57.34%
| 2012-12-05 22:15 | 1198.6277 | 948.6277 | 194.2032 | 534.9104 | 1004.4245 | 754.4245 | 663.7172 | 413.7172 | 912.7172 | 460 | 869 | 1257 | 56.39%
| 2012-12-05 22:20 | 1187.8932 | 937.8932 | 199.2664 | 548.8565 | 988.6268 | 738.6268 | 639.0367 | 389.0367 | 888.0367 | 460 | 869 | 1257 | 58.52%
| 2012-12-05 22:25 | 1166.8584 | 916.8584 | 195.3077 | 537.9528 | 971.5507 | 721.5507 | 628.9056 | 378.9056 | 877.9056 | 460 | 869 | 1257 | 58.67%
| 2012-12-05 22:30 | 1164.3025 | 914.3025 | 200.1953 | 551.4152 | 964.1072 | 714.1072 | 612.8873 | 362.8873 | 861.8873 | 460 | 869 | 1257 | 60.31%
| 2012-12-05 22:35 | 1152.4263 | 902.4263 | 197.575 | 544.1978 | 954.8513 | 704.8513 | 608.2285 | 358.2285 | 857.2285 | 460 | 869 | 1257 | 60.3%
| 2012-12-05 22:40 | 1143.6482 | 893.6482 | 201.2287 | 554.2614 | 942.4195 | 692.4195 | 589.3868 | 339.3868 | 838.3868 | 460 | 869 | 1257 | 62.02%
| 2012-12-05 22:45 | 1137.2616 | 887.2616 | 207.0209 | 570.2155 | 930.2407 | 680.2407 | 567.0461 | 317.0461 | 816.0461 | 460 | 869 | 1257 | 64.27%
| 2012-12-05 22:50 | 1123.6543 | 873.6543 | 197.9815 | 545.3174 | 925.6728 | 675.6728 | 578.3369 | 328.3369 | 827.3369 | 460 | 869 | 1257 | 62.42%
| 2012-12-05 22:55 | 1119.427 | 869.427 | 197.7822 | 544.7685 | 921.6448 | 671.6448 | 574.6585 | 324.6585 | 823.6585 | 460 | 869 | 1257 | 62.66%
| 2012-12-05 23:00 | 1113.208 | 863.208 | 204.9505 | 564.5127 | 908.2575 | 658.2575 | 548.6953 | 298.6953 | 797.6953 | 460 | 869 | 1257 | 65.4%
| 2012-12-05 23:05 | 1124.8268 | 874.8268 | 211.4474 | 582.4079 | 913.3793 | 663.3793 | 542.4189 | 292.4189 | 791.4189 | 460 | 869 | 1257 | 66.57%
| 2012-12-05 23:10 | 1127.059 | 877.059 | 204.9844 | 564.6061 | 922.0746 | 672.0746 | 562.4528 | 312.4528 | 811.4528 | 460 | 869 | 1257 | 64.37%
| 2012-12-05 23:15 | 1108.3726 | 858.3726 | 206.597 | 569.048 | 901.7755 | 651.7755 | 539.3246 | 289.3246 | 788.3246 | 460 | 869 | 1257 | 66.29%
| 2012-12-05 23:20 | 1104.4282 | 854.4282 | 204.4427 | 563.1142 | 899.9855 | 649.9855 | 541.314 | 291.314 | 790.314 | 460 | 869 | 1257 | 65.91%
| 2012-12-05 23:25 | 1090.9396 | 840.9396 | 199.6311 | 549.8611 | 891.3085 | 641.3085 | 541.0785 | 291.0785 | 790.0785 | 460 | 869 | 1257 | 65.39%
| 2012-12-05 23:30 | 1091.6826 | 841.6826 | 199.7347 | 550.1464 | 891.9479 | 641.9479 | 541.5362 | 291.5362 | 790.5362 | 460 | 869 | 1257 | 65.36%
| 2012-12-05 23:35 | 1075.9248 | 825.9248 | 202.6051 | 558.0526 | 873.3197 | 623.3197 | 517.8722 | 267.8722 | 766.8722 | 460 | 869 | 1257 | 67.57%
| 2012-12-05 23:40 | 1066.1411 | 816.1411 | 209.6821 | 577.5455 | 856.459 | 606.459 | 488.5956 | 238.5956 | 737.5956 | 460 | 869 | 1257 | 70.77%
| 2012-12-05 23:45 | 1060.7284 | 810.7284 | 220.6541 | 607.7667 | 840.0742 | 590.0742 | 452.9617 | 202.9617 | 701.9617 | 460 | 869 | 1257 | 74.97%
| 2012-12-05 23:50 | 1052.1129 | 802.1129 | 219.5424 | 604.7045 | 832.5705 | 582.5705 | 447.4084 | 197.4084 | 696.4084 | 460 | 869 | 1257 | 75.39%
| 2012-12-05 23:55 | 1050.5168 | 800.5168 | 216.012 | 594.9804 | 834.5048 | 584.5048 | 455.5364 | 205.5364 | 704.5364 | 460 | 869 | 1257 | 74.32%
0 | 2012-12-06 | 1045.0269 | 795.0269 | 217.2425 | 598.3698 | 827.7843 | 577.7843 | 446.6571 | 196.6571 | 695.6571 | 460 | 869 | 1257 | 75.26%